## All
SEGMENT_ID | ROAD NAME | FROM | TO | NUMBER OF LANES | AREA TYPE | MAINTAINING AGENCY | JURISDICTION | FUNCTIONAL CLASSIFICATION | FDOT LOS STANDARD | LOS CAPACITY | SIS? | LOS CODE | A | B | C | D | E | AADT | PM PEAK HOUR TOTAL | PEAK HOUR DIRECTION | EB/NB | EB/NB RESERVED | EB/NB TOTAL | EB/NB VC RATIO | EB/NB LOS | WB/SB | WB/SB RESERVED | WB/SB TOTAL | WB/SB VC RATIO | WB/SB LOS | PLANNED ACTIVITY? | HURRICANE ROUTE? | TRANSIT ROUTES | VC RATIO AVG | MAX VC RATIO | 2014 CRASHES | 2015 CRASHES | SEGMENT LENGTH | Ex. Volume to MAV | Future-LRTP | Existing Volume | Intermodal/Economic | Evacuation Route | Transit | Safety | Total Score
3410 | SR 46 | CR 46A | SEMINOLE COUNTY LINE | 2 | R | STATE | UNINCORPORATED LAKE COUNTY | ARTERIAL 1 | C | 430 | N | 2RU | 0 | 240 | 430 | 740 | 1490 | 17308 | 1639 | 947 | 692 | 7 | 699 | 1.63 | D | 947 | 19 | 966 | 2.25 | E | N | Y | 0 | 1.94 | 2.25 | 18 | 20 | 2.6081 | 40 | 0 | 10 | 7 | 5 | 0 | 0 | 62
3400 | SR 46 | CR 435 | CR 46A | 2 | R | STATE | UNINCORPORATED LAKE COUNTY | ARTERIAL 1 | C | 430 | N | 2RU | 0 | 240 | 430 | 740 | 1490 | 13575 | 1332 | 671 | 671 | 3 | 674 | 1.57 | D | 661 | 8 | 669 | 1.56 | D | N | Y | 0 | 1.565 | 1.57 | 13 | 28 | 4.6777 | 40 | 0 | 10 | 7 | 5 | 0 | 0 | 62
4060 | US 441/ SR 500 | DAVID WALKER DRIVE | SR 19/ BAY STREET | 6 | U | STATE | CITY OF EUSTIS | ARTERIAL 1 | D | 3020 | N | 6U1 | 0 | 0 | 2940 | 3020 | 3020 | 42250 | 3411 | 1812 | 1812 | 29 | 1841 | 0.61 | C | 1599 | 19 | 1618 | 0.54 | C | N | Y | 2 | 0.575 | 0.61 | 49 | 44 | 1.0164 | 18.3 | 0 | 10 | 7 | 5 | 10 | 10 | 60.3
4030 | US 441/ SR 500 | SR 19 / DUNCAN DRIVE | CR 452 / ST CLAIR ABRAMS AVENUE | 6 | U | STATE | CITY OF TAVARES | ARTERIAL 1 | D | 3020 | N | 6U1 | 0 | 0 | 2940 | 3020 | 3020 | 42250 | 3411 | 1812 | 1812 | 0 | 1812 | 0.6 | C | 1599 | 0 | 1599 | 0.53 | C | N | Y | 2 | 0.565 | 0.6 | 25 | 35 | 0.61742 | 18 | 0 | 10 | 7 | 5 | 10 | 10 | 60
4040 | US 441/ SR 500 | CR 452 / ST CLAIR ABRAMS AVENUE | CR 452 / LAKE EUSTIS DRIVE | 6 | U | STATE | CITY OF TAVARES | ARTERIAL 1 | D | 3020 | N | 6U1 | 0 | 0 | 2940 | 3020 | 3020 | 42250 | 3411 | 1812 | 1812 | 0 | 1812 | 0.6 | C | 1599 | 0 | 1599 | 0.53 | C | N | Y | 2 | 0.565 | 0.6 | 37 | 29 | 0.38899 | 18 | 0 | 10 | 7 | 5 | 10 | 10 | 60
3970 | US 441/ SR 500 | E DIXIE AVENUE | E MAIN STREET | 6 | U | STATE | CITY OF LEESBURG | ARTERIAL 1 | D | 3020 | N | 6U1 | 0 | 0 | 2940 | 3020 | 3020 | 43766 | 3753 | 2247 | 2247 | 31 | 2278 | 0.75 | C | 1506 | 29 | 1535 | 0.51 | C | N | Y | 1 | 0.63 | 0.75 | 7 | 12 | 0.1085 | 22.5 | 0 | 10 | 7 | 5 | 5 | 10 | 59.5
3560 | SR 50 | CR 455 | ORANGE COUNTY LINE | 6 | U | STATE | UNINCORPORATED LAKE COUNTY | ARTERIAL 1 | D | 3020 | N | 6U1 | 0 | 0 | 2940 | 3020 | 3020 | 40093 | 3427 | 2354 | 1073 | 933 | 2006 | 0.66 | C | 2354 | 907 | 3261 | 1.08 | F | N | Y | 1 | 0.87 | 1.08 | 20 | 24 | 1.5272 | 32.4 | 0 | 10 | 7 | 5 | 5 | 0 | 59.4
3262 | SR 44 (OLD C.R. 44B) | US 441 | WAYCROSS AVENUE | 2 | U | STATE | CITY OF MOUNT DORA | ARTERIAL 1 | D | 880 | N | 2U1 | 0 | 0 | 830 | 880 | 880 | 23270 | 1868 | 1152 | 716 | 88 | 804 | 0.91 | C | 1152 | 73 | 1225 | 1.39 | F | N | Y | 0 | 1.15 | 1.39 | 4 | 0 | 0.45 | 40 | 0 | 5 | 7 | 5 | 0 | 0 | 57
3700 | US 27/US441 | CR 466 | LAKE ELLA ROAD | 4 | U | STATE | TOWN OF LADY LAKE | ARTERIAL 1 | D | 2000 | N | 4U1 | 0 | 0 | 1910 | 2000 | 2000 | 36992 | 2483 | 1558 | 925 | 166 | 1091 | 0.55 | C | 1558 | 235 | 1793 | 0.9 | C | N | Y | 1 | 0.725 | 0.9 | 31 | 49 | 2.2724 | 27 | 0 | 7.5 | 7 | 5 | 5 | 5 | 56.5
3550 | SR 50 | HANCOCK ROAD | CR 455 | 6 | U | STATE | UNINCORPORATED LAKE COUNTY | ARTERIAL 1 | D | 3020 | N | 6U1 | 0 | 0 | 2940 | 3020 | 3020 | 30183 | 2170 | 1307 | 863 | 797 | 1660 | 0.55 | C | 1307 | 854 | 2161 | 0.72 | C | N | Y | 1 | 0.635 | 0.72 | 61 | 74 | 1.4927 | 21.6 | 0 | 7.5 | 7 | 5 | 5 | 10 | 56.1
3660 | US 192 | US 27 | ORANGE COUNTY LINE | 6 | T | STATE | UNINCORPORATED LAKE COUNTY | ARTERIAL 1 | C | 2670 | N | 6T1 | 0 | 0 | 2670 | 2740 | 2740 | 41240 | 3054 | 2024 | 1030 | 58 | 1088 | 0.41 | C | 2024 | 68 | 2092 | 0.78 | C | N | Y | 0 | 0.595 | 0.78 | 72 | 67 | 1.0055 | 23.4 | 0 | 10 | 7 | 5 | 0 | 10 | 55.4
4050 | US 441/ SR 500 | CR 452 / LAKE EUSTIS DRIVE | DAVID WALKER DRIVE | 6 | U | STATE | EUSTIS/TAVARES | ARTERIAL 1 | D | 3020 | N | 6U1 | 0 | 0 | 2940 | 3020 | 3020 | 42250 | 3411 | 1812 | 1812 | 9 | 1821 | 0.6 | C | 1599 | 10 | 1609 | 0.53 | C | N | Y | 2 | 0.565 | 0.6 | 26 | 40 | 1.2215 | 18 | 0 | 10 | 7 | 5 | 10 | 5 | 55
4070 | US 441/ SR 500 | SR 19/ BAY STREET | OLD MT DORA ROAD | 6 | U | STATE | EUSTIS/MOUNT DORA | ARTERIAL 1 | D | 3020 | N | 6U1 | 0 | 0 | 2940 | 3020 | 3020 | 37923 | 2904 | 1528 | 1528 | 21 | 1549 | 0.51 | C | 1376 | 36 | 1412 | 0.47 | C | N | Y | 2 | 0.49 | 0.51 | 66 | 82 | 1.3638 | 15.3 | 0 | 7.5 | 7 | 5 | 10 | 10 | 54.8
3930 | US 27/SR 25 | CR 474 | US 192 | 6 | T | STATE | UNINCORPORATED LAKE COUNTY | ARTERIAL 1 | C | 2670 | Y | 6T1 | 0 | 0 | 2670 | 2740 | 2740 | 35361 | 2725 | 1555 | 1555 | 430 | 1985 | 0.74 | C | 1170 | 373 | 1543 | 0.58 | C | N | Y | 0 | 0.66 | 0.74 | 74 | 71 | 1.7004 | 22.2 | 0 | 7.5 | 10 | 5 | 0 | 10 | 54.7
4090 | US 441/ SR 500 | DONNELLY STREET/SR 44 | WOLF BRANCH ROAD | 4 | U | STATE | CITY OF MOUNT DORA | ARTERIAL 1 | D | 2000 | N | 4U1 | 0 | 0 | 1910 | 2000 | 2000 | 36786 | 3001 | 1543 | 1458 | 163 | 1621 | 0.81 | C | 1543 | 96 | 1639 | 0.82 | C | N | Y | 1 | 0.815 | 0.82 | 41 | 34 | 1.1852 | 24.6 | 0 | 7.5 | 7 | 5 | 5 | 5 | 54.1
3750 | US 27/US441 | CR 44A/ GRIFFIN ROAD | US 27/US441 SPLIT | 6 | U | STATE | CITY OF LEESBURG | ARTERIAL 2 | D | 2520 | N | 6U2 | 0 | 0 | 1170 | 2520 | 2560 | 37756 | 3378 | 1753 | 1753 | 37 | 1790 | 0.71 | D | 1625 | 35 | 1660 | 0.66 | D | N | Y | 1 | 0.685 | 0.71 | 8 | 7 | 0.14671 | 21.3 | 0 | 7.5 | 5 | 5 | 5 | 10 | 53.8
4100 | US 441/ SR 500 | WOLF BRANCH ROAD | SR 46 | 4 | U | STATE | CITY OF MOUNT DORA | ARTERIAL 1 | D | 2000 | N | 4U1 | 0 | 0 | 1910 | 2000 | 2000 | 30625 | 2524 | 1391 | 1133 | 238 | 1371 | 0.69 | C | 1391 | 231 | 1622 | 0.81 | C | N | Y | 1 | 0.75 | 0.81 | 28 | 31 | 1.3135 | 24.3 | 0 | 7.5 | 7 | 5 | 5 | 5 | 53.8
3540 | SR 50 | US 27 | HANCOCK ROAD | 6 | U | STATE | UNINCORPORATED LAKE COUNTY | ARTERIAL 1 | D | 3020 | N | 6U1 | 0 | 0 | 2940 | 3020 | 3020 | 30183 | 2170 | 1307 | 863 | 623 | 1486 | 0.49 | C | 1307 | 639 | 1946 | 0.64 | C | N | Y | 1 | 0.565 | 0.64 | 109 | 107 | 2.1395 | 19.2 | 0 | 7.5 | 7 | 5 | 5 | 10 | 53.7
3380 | SR 46 | CR 437 SOUTH | CR 437 NORTH | 2 | T | STATE | UNINCORPORATED LAKE COUNTY | ARTERIAL 1 | C | 710 | N | 2T1 | 0 | 0 | 710 | 800 | 800 | 12831 | 1151 | 648 | 648 | 38 | 686 | 0.97 | C | 503 | 17 | 520 | 0.73 | C | N | Y | 0 | 0.85 | 0.97 | 8 | 14 | 0.51392 | 29.1 | 0 | 2.5 | 7 | 5 | 0 | 10 | 53.6
2760 | ROLLING ACRES ROAD | OAK STREET | CR 466 | 2 | U | COUNTY | TOWN OF LADY LAKE | COLLECTOR | D | 675 | N | 2UC | 0 | 0 | 333 | 675 | 720 | 17210 | 1539 | 854 | 685 | 47 | 732 | 1.08 | F | 854 | 48 | 902 | 1.34 | F | N | N | 0 | 1.21 | 1.34 | 21 | 22 | 0.25204 | 40 | 0 | 2.5 | 0 | 0 | 0 | 10 | 52.5
4000 | US 441/ SR 500 | RADIO ROAD | CR 473 | 6 | U | STATE | CITY OF LEESBURG | ARTERIAL 1 | D | 3020 | N | 6U1 | 0 | 0 | 2940 | 3020 | 3020 | 38177 | 3208 | 1789 | 1789 | 22 | 1811 | 0.6 | C | 1419 | 13 | 1432 | 0.47 | C | N | Y | 1 | 0.535 | 0.6 | 74 | 52 | 0.88121 | 18 | 0 | 7.5 | 7 | 5 | 5 | 10 | 52.5
3730 | US 27/US441 | CR 460 (MARTIN LUTHER KING BLVD) | CR 466A (LEE ROAD) | 6 | U | STATE | CITY OF LEESBURG | ARTERIAL 1 | D | 3020 | N | 6U1 | 0 | 0 | 2940 | 3020 | 3020 | 37756 | 3378 | 1753 | 1753 | 48 | 1801 | 0.6 | C | 1625 | 44 | 1669 | 0.55 | C | N | Y | 1 | 0.575 | 0.6 | 45 | 37 | 0.50774 | 18 | 0 | 7.5 | 7 | 5 | 5 | 10 | 52.5
3780 | US 27/SR 25 | SR 44 | CR 25A (SOUTH) | 4 | U | STATE | CITY OF LEESBURG | ARTERIAL 2 | D | 1630 | N | 4U2 | 0 | 0 | 730 | 1630 | 1700 | 26581 | 1994 | 1217 | 777 | 0 | 777 | 0.48 | D | 1217 | 0 | 1217 | 0.75 | D | N | Y | 1 | 0.615 | 0.75 | 59 | 84 | 1.8997 | 22.5 | 0 | 5 | 5 | 5 | 5 | 10 | 52.5
3740 | US 27/US441 | CR 466A (LEE ROAD) | CR 44A/ GRIFFIN ROAD | 6 | U | STATE | CITY OF LEESBURG | ARTERIAL 1 | D | 3020 | N | 6U1 | 0 | 0 | 2940 | 3020 | 3020 | 37756 | 3378 | 1753 | 1753 | 39 | 1792 | 0.59 | C | 1625 | 38 | 1663 | 0.55 | C | N | Y | 1 | 0.57 | 0.59 | 47 | 72 | 0.67412 | 17.7 | 0 | 7.5 | 7 | 5 | 5 | 10 | 52.2
3690 | US 27/US441 | ALT US 441 / ALT US 27 | CR 466 | 4 | U | STATE | TOWN OF LADY LAKE | ARTERIAL 1 | D | 2000 | N | 4U1 | 0 | 0 | 1910 | 2000 | 2000 | 25721 | 2033 | 1108 | 925 | 303 | 1228 | 0.61 | C | 1108 | 230 | 1338 | 0.67 | C | N | Y | 1 | 0.64 | 0.67 | 9 | 29 | 0.78838 | 20.1 | 0 | 5 | 7 | 5 | 5 | 10 | 52.1
3680 | US 27/US441 | GRIFFIN AVENUE | ALT US 441 / ALT US 27 | 4 | U | STATE | TOWN OF LADY LAKE | ARTERIAL 1 | D | 2000 | N | 4U1 | 0 | 0 | 1910 | 2000 | 2000 | 25721 | 2033 | 1108 | 925 | 272 | 1197 | 0.6 | C | 1108 | 222 | 1330 | 0.67 | C | N | Y | 1 | 0.635 | 0.67 | 43 | 36 | 1.121 | 20.1 | 0 | 5 | 7 | 5 | 5 | 10 | 52.1
3520 | SR 50 | CR 561 | EAST AVENUE | 4 | U | STATE | CITY OF CLERMONT | ARTERIAL 1 | D | 2000 | N | 4U1 | 0 | 0 | 1910 | 2000 | 2000 | 24040 | 1847 | 1118 | 729 | 121 | 850 | 0.43 | C | 1118 | 124 | 1242 | 0.62 | C | N | Y | 1 | 0.525 | 0.62 | 26 | 39 | 1.1862 | 18.6 | 0 | 5 | 7 | 5 | 5 | 10 | 50.6
4080 | US 441/ SR 500 | OLD MT DORA ROAD | DONNELLY STREET | 6 | U | STATE | CITY OF MOUNT DORA | ARTERIAL 1 | D | 3020 | N | 6U1 | 0 | 0 | 2940 | 3020 | 3020 | 37923 | 2904 | 1528 | 1528 | 29 | 1557 | 0.52 | C | 1376 | 19 | 1395 | 0.46 | C | N | Y | 2 | 0.49 | 0.52 | 31 | 28 | 1.2173 | 15.6 | 0 | 7.5 | 7 | 5 | 10 | 5 | 50.1
2890 | SR 19 | CR 450 (UMATILLA BOULEVARD) | CR 450 (OCALA STREET) | 2 | U | STATE | CITY OF UMATILLA | ARTERIAL 2 | D | 750 | N | 2U2 | 0 | 0 | 370 | 750 | 800 | 11563 | 940 | 564 | 564 | 0 | 564 | 0.75 | D | 376 | 0 | 376 | 0.5 | D | N | Y | 1 | 0.625 | 0.75 | 6 | 12 | 0.51309 | 22.5 | 0 | 2.5 | 5 | 5 | 5 | 10 | 50
3670 | US 27/US441 | SUMTER COUNTY LINE | GRIFFIN AVENUE | 6 | U | STATE | TOWN OF LADY LAKE | ARTERIAL 1 | D | 3020 | N | 6U1 | 0 | 0 | 2940 | 3020 | 3020 | 33086 | 2769 | 1391 | 1378 | 114 | 1492 | 0.49 | C | 1391 | 119 | 1510 | 0.5 | C | Y | Y | 1 | 0.495 | 0.5 | 10 | 23 | 1.1085 | 15 | 10 | 7.5 | 7 | 5 | 5 | 0 | 49.5
3960 | US 441/ SR 500 | N CANNAL STREET | E DIXIE AVENUE | 4 | U | STATE | CITY OF LEESBURG | ARTERIAL 1 | D | 2000 | N | 4U1 | 0 | 0 | 1910 | 2000 | 2000 | 29764 | 2496 | 1443 | 1443 | 31 | 1474 | 0.74 | C | 1053 | 29 | 1082 | 0.54 | C | N | Y | 1 | 0.64 | 0.74 | 16 | 33 | 1.0585 | 22.2 | 0 | 5 | 7 | 5 | 5 | 5 | 49.2
3030 | SR 19 | CR 561 | LAKE HARRIS NORTH END | 2 | U | STATE | CITY OF TAVARES | ARTERIAL 1 | D | 1190 | N | 2UU | 0 | 420 | 840 | 1190 | 1640 | 24668 | 2102 | 1075 | 1075 | 201 | 1276 | 1.07 | E | 1027 | 219 | 1246 | 1.05 | E | N | Y | 0 | 1.06 | 1.07 | 5 | 5 | 0.90316 | 32.1 | 0 | 5 | 7 | 5 | 0 | 0 | 49.1
3220 | SR 44 (DIXIE AVENUE) | US 27 | S 9TH STREET | 4 | U | STATE | CITY OF LEESBURG | ARTERIAL 2 | D | 1630 | N | 4U2 | 0 | 0 | 730 | 1630 | 1700 | 22650 | 1784 | 975 | 809 | 0 | 809 | 0.5 | D | 975 | 0 | 975 | 0.6 | D | N | Y | 1 | 0.55 | 0.6 | 13 | 18 | 0.56994 | 18 | 0 | 5 | 5 | 5 | 5 | 10 | 48
3860 | US 27/SR 25 | CR 561/ MAIN AVENUE | CR 50 | 4 | U | STATE | CITY OF MINNEOLA | ARTERIAL 1 | C | 1910 | Y | 4U1 | 0 | 0 | 1910 | 2000 | 2000 | 29407 | 2474 | 1287 | 1187 | 111 | 1298 | 0.68 | C | 1287 | 157 | 1444 | 0.76 | C | N | Y | 0 | 0.72 | 0.76 | 20 | 13 | 0.67936 | 22.8 | 0 | 5 | 10 | 5 | 0 | 5 | 47.8
3990 | US 441/ SR 500 | CR 44 | RADIO ROAD | 6 | U | STATE | CITY OF LEESBURG | ARTERIAL 1 | D | 3020 | N | 6U1 | 0 | 0 | 2940 | 3020 | 3020 | 38177 | 3208 | 1789 | 1789 | 22 | 1811 | 0.6 | C | 1419 | 13 | 1432 | 0.47 | C | N | Y | 1 | 0.535 | 0.6 | 61 | 87 | 3.0706 | 18 | 0 | 7.5 | 7 | 5 | 5 | 5 | 47.5
3760 | US 27/SR 25 | US 27/US441 SPLIT | MAIN STREET | 4 | U | STATE | CITY OF LEESBURG | ARTERIAL 2 | D | 1630 | N | 4U2 | 0 | 0 | 730 | 1630 | 1700 | 23990 | 1664 | 935 | 729 | 4 | 733 | 0.45 | D | 935 | 4 | 939 | 0.58 | D | N | Y | 1 | 0.515 | 0.58 | 87 | 103 | 1.045 | 17.4 | 0 | 5 | 5 | 5 | 5 | 10 | 47.4
3980 | US 441/ SR 500 | E MAIN STREET | CR 44 | 6 | U | STATE | CITY OF LEESBURG | ARTERIAL 1 | D | 3020 | N | 6U1 | 0 | 0 | 2940 | 3020 | 3020 | 38177 | 3208 | 1789 | 1789 | 1 | 1790 | 0.59 | C | 1419 | 1 | 1420 | 0.47 | C | N | Y | 1 | 0.53 | 0.59 | 20 | 42 | 1.4086 | 17.7 | 0 | 7.5 | 7 | 5 | 5 | 5 | 47.2
2350 | LAKESHORE DRIVE (CLER) | HARDER ROAD | HAMMOCK RIDGE ROAD | 2 | U | COUNTY | UNINCORPORATED LAKE COUNTY | COLLECTOR | D | 675 | N | 2UC | 0 | 0 | 333 | 675 | 720 | 11897 | 1108 | 755 | 353 | 13 | 366 | 0.54 | D | 755 | 24 | 779 | 1.15 | F | N | N | 0 | 0.845 | 1.15 | 2 | 10 | 0.23947 | 34.5 | 0 | 2.5 | 0 | 0 | 0 | 10 | 47
2951 | SR 19 (S) | CR 452 | ORANGE AVENUE | 4 | U | STATE | CITY OF EUSTIS | ARTERIAL 1 DIRECTIONAL | D | 2400 | N | 4U1D | 0 | 0 | 2292 | 2400 | 2400 | 11628 | 3109 | 1375 | [5 empty] | 1375 | 21 | 1396 | 0.58 | C | N | Y | 1 |  | 0.58 | 15 | 12 | 0.82302 | 17.4 | 0 | 2.5 | 7 | 5 | 5 | 10 | 46.9
2960 | SR 19 (N) | STEVENS AVE | ORANGE AVENUE | 4 | U | STATE | CITY OF EUSTIS | ARTERIAL 1 DIRECTIONAL | D | 2400 | N | 4U1D | 0 | 0 | 2292 | 2400 | 2400 | 13251 | 1352 | 1352 | 1352 | 4 | 1356 | 0.57 | C | [5 empty] | N | Y | 1 |  | 0.57 | 16 | 13 | 0.40084 | 17.1 | 0 | 2.5 | 7 | 5 | 5 | 10 | 46.6
2970 | SR 19 (S) | ORANGE AVENUE | STEVENS AVE | 4 | U | STATE | CITY OF EUSTIS | ARTERIAL 1 DIRECTIONAL | D | 2400 | N | 4U1D | 0 | 0 | 2292 | 2400 | 2400 | 11628 | 3109 | 1375 | [5 empty] | 1375 | 4 | 1379 | 0.57 | C | N | Y | 1 |  | 0.57 | 20 | 18 | 0.61547 | 17.1 | 0 | 2.5 | 7 | 5 | 5 | 10 | 46.6
2941 | SR 19 (N) | ORANGE AVENUE | CR 452 | 4 | U | STATE | CITY OF EUSTIS | ARTERIAL 1 DIRECTIONAL | D | 2400 | N | 4U1D | 0 | 0 | 2292 | 2400 | 2400 | 13251 | 1352 | 1352 | 1352 | 21 | 1373 | 0.57 | C | [5 empty] | N | Y | 1 |  | 0.57 | 13 | 14 | 0.86528 | 17.1 | 0 | 2.5 | 7 | 5 | 5 | 10 | 46.6
3770 | US 27/SR 25 | MAIN STREET | SR 44 | 4 | U | STATE | CITY OF LEESBURG | ARTERIAL 2 | D | 1630 | N | 4U2 | 0 | 0 | 730 | 1630 | 1700 | 20409 | 1471 | 895 | 576 | 0 | 576 | 0.35 | C | 895 | 0 | 895 | 0.55 | D | N | Y | 1 | 0.45 | 0.55 | 25 | 35 | 0.56838 | 16.5 | 0 | 5 | 5 | 5 | 5 | 10 | 46.5
3840 | US 27/SR 25 | CR 561 | CR 561A | 4 | U | STATE | CITY OF MINNEOLA | ARTERIAL 1 | C | 1910 | Y | 4U1 | 0 | 0 | 1910 | 2000 | 2000 | 28404 | 2046 | 1057 | 989 | 242 | 1231 | 0.64 | C | 1057 | 306 | 1363 | 0.71 | C | N | Y | 0 | 0.675 | 0.71 | 32 | 36 | 2.1422 | 21.3 | 0 | 5 | 10 | 5 | 0 | 5 | 46.3
3890 | US 27/SR 25 | SR 50 | JOHNS LAKE ROAD | 6 | U | STATE | CITY OF CLERMONT | ARTERIAL 1 | C | 2940 | Y | 6U1 | 0 | 0 | 2940 | 3020 | 3020 | 29095 | 2202 | 1202 | 1000 | 277 | 1277 | 0.43 | C | 1202 | 302 | 1504 | 0.51 | C | N | Y | 1 | 0.47 | 0.51 | 23 | 50 | 1.5442 | 15.3 | 0 | 5 | 10 | 5 | 5 | 5 | 45.3
3230 | SR 44 (DIXIE AVENUE) | S 9TH STREET | CANAL STREET | 4 | U | STATE | CITY OF LEESBURG | ARTERIAL 2 | D | 1630 | N | 4U2 | 0 | 0 | 730 | 1630 | 1700 | 20390 | 1514 | 811 | 811 | 0 | 811 | 0.5 | D | 703 | 0 | 703 | 0.43 | C | N | Y | 1 | 0.465 | 0.5 | 5 | 8 | 0.33942 | 15 | 0 | 5 | 5 | 5 | 5 | 10 | 45
3530 | SR 50 | EAST AVENUE | US 27 | 6 | U | STATE | CITY OF CLERMONT | ARTERIAL 1 | D | 3020 | N | 6U1 | 0 | 0 | 2940 | 3020 | 3020 | 25959 | 2028 | 1130 | 898 | 159 | 1057 | 0.35 | C | 1130 | 156 | 1286 | 0.43 | C | N | Y | 1 | 0.39 | 0.43 | 47 | 53 | 0.91964 | 12.9 | 0 | 5 | 7 | 5 | 5 | 10 | 44.9
2900 | SR 19 | CR 450 (OCALA STREET) | CR 450A | 4 | U | STATE | CITY OF UMATILLA | ARTERIAL 1 | D | 2000 | N | 4U1 | 0 | 0 | 1910 | 2000 | 2000 | 22673 | 1964 | 1173 | 1173 | 11 | 1184 | 0.59 | C | 791 | 10 | 801 | 0.4 | C | N | Y | 1 | 0.495 | 0.59 | 23 | 27 | 1.3815 | 17.7 | 0 | 5 | 7 | 5 | 5 | 5 | 44.7
3240 | SR 44 (DIXIE AVENUE) | CANAL STREET | S LAKE STREET | 4 | U | STATE | CITY OF LEESBURG | ARTERIAL 1 | D | 2000 | N | 4U1 | 0 | 0 | 1910 | 2000 | 2000 | 20390 | 1514 | 811 | 811 | 0 | 811 | 0.41 | C | 703 | 0 | 703 | 0.35 | C | N | Y | 1 | 0.38 | 0.41 | 9 | 8 | 0.41321 | 12.3 | 0 | 5 | 7 | 5 | 5 | 10 | 44.3
2990 | SR 19 | GOLF LINKS AVENUE | US 441 | 4 | U | STATE | CITY OF EUSTIS | ARTERIAL 1 | D | 2000 | N | 4U1 | 0 | 0 | 1910 | 2000 | 2000 | 19273 | 1535 | 968 | 968 | 15 | 983 | 0.49 | C | 567 | 25 | 592 | 0.3 | C | N | Y | 2 | 0.395 | 0.49 | 22 | 10 | 0.91869 | 14.7 | 0 | 2.5 | 7 | 5 | 10 | 5 | 44.2
3370 | SR 46 | ROUND LAKE ROAD | CR 437 SOUTH | 2 | T | STATE | CITY OF MOUNT DORA | ARTERIAL 1 | C | 710 | N | 2T1 | 0 | 0 | 710 | 800 | 800 | 12831 | 1151 | 648 | 648 | 52 | 700 | 0.99 | C | 503 | 60 | 563 | 0.79 | C | N | Y | 0 | 0.89 | 0.99 | 14 | 22 | 2.108 | 29.7 | 0 | 2.5 | 7 | 5 | 0 | 0 | 44.2
3268 | SR 44 (OLD C.R. 44B) | WAYCROSS AVENUE | ORANGE AVENUE | 2 | U | STATE | EUSTIS/MOUNT DORA | ARTERIAL 1 | D | 880 | N | 2U1 | 0 | 0 | 830 | 880 | 880 | 15812 | 1296 | 777 | 777 | 83 | 860 | 0.98 | D | 519 | 74 | 593 | 0.67 | C | N | Y | 0 | 0.825 | 0.98 | 1 |  | 0.80512 | 29.4 | 0 | 2.5 | 7 | 5 | 0 | 0 | 43.9
4020 | US 441/ SR 500 | OLD US 441/ CR 500A | SR 19 / DUNCAN DRIVE | 6 | U | STATE | CITY OF TAVARES | ARTERIAL 1 | D | 3020 | N | 6U1 | 0 | 0 | 2940 | 3020 | 3020 | 27374 | 2264 | 1179 | 1179 | 0 | 1179 | 0.39 | C | 1085 | 0 | 1085 | 0.36 | C | N | Y | 1 | 0.375 | 0.39 | 7 | 7 | 0.1019 | 11.7 | 0 | 5 | 7 | 5 | 5 | 10 | 43.7
3720 | US 27/US441 | CR 466A / MILLER BOULEVARD | CR 460 (MARTIN LUTHER KING BLVD) | 6 | U | STATE | FRUITLAND PARK | ARTERIAL 1 | D | 3020 | N | 6U1 | 0 | 0 | 2940 | 3020 | 3020 | 30520 | 2454 | 1382 | 1382 | 48 | 1430 | 0.47 | C | 1072 | 44 | 1116 | 0.37 | C | N | Y | 1 | 0.42 | 0.47 | 20 | 24 | 1.3451 | 14.1 | 0 | 7.5 | 7 | 5 | 5 | 5 | 43.6
3390 | SR 46 | CR 437 NORTH | CR 435 | 2 | T | STATE | UNINCORPORATED LAKE COUNTY | ARTERIAL 1 | C | 710 | N | 2T1 | 0 | 0 | 710 | 800 | 800 | 13575 | 1332 | 671 | 671 | 11 | 682 | 0.96 | C | 661 | 25 | 686 | 0.97 | C | N | Y | 0 | 0.965 | 0.97 | 6 | 13 | 1.1107 | 29.1 | 0 | 2.5 | 7 | 5 | 0 | 0 | 43.6
3850 | US 27/SR 25 | CR 561A | CR 561/ MAIN AVENUE | 4 | U | STATE | CITY OF MINNEOLA | ARTERIAL 1 | C | 1910 | Y | 4U1 | 0 | 0 | 1910 | 2000 | 2000 | 29407 | 2474 | 1287 | 1187 | 138 | 1325 | 0.69 | C | 1287 | 180 | 1467 | 0.77 | C | N | Y | 0 | 0.73 | 0.77 | 2 | 2 | 0.26076 | 23.1 | 0 | 5 | 10 | 5 | 0 | 0 | 43.1
3020 | SR 19 | CR 452 (MAIN STREET) | CR 561 | 4 | U | STATE | CITY OF TAVARES | ARTERIAL 1 | D | 2000 | N | 4U1 | 0 | 0 | 1910 | 2000 | 2000 | 24668 | 2102 | 1075 | 1075 | 292 | 1367 | 0.68 | C | 1027 | 363 | 1390 | 0.7 | C | N | Y | 0 | 0.69 | 0.7 | 20 | 22 | 1.3763 | 21 | 0 | 5 | 7 | 5 | 0 | 5 | 43
3940 | US 441/ SR 500 | US 27/US441 SPLIT | LEE STREET | 4 | U | STATE | CITY OF LEESBURG | ARTERIAL 2 | D | 1630 | N | 4U2 | 0 | 0 | 730 | 1630 | 1700 | 23761 | 1861 | 962 | 899 | 0 | 899 | 0.55 | D | 962 | 0 | 962 | 0.59 | D | N | Y | 0 | 0.57 | 0.59 | 10 | 23 | 0.74711 | 17.7 | 0 | 5 | 5 | 5 | 0 | 10 | 42.7
3470 | SR 50 (W) | SR 19 | SR 50 ONE WAY PAIRS | 4 | U | STATE | CITY OF GROVELAND | ARTERIAL 1 DIRECTIONAL | D | 2400 | N | 4U1D | 0 | 0 | 2292 | 2400 | 2400 | 10852 | 1009 | 1009 | [5 empty] | 1009 | 42 | 1051 | 0.44 | C | N | Y | 1 |  | 0.44 | 9 | 20 | 0.44368 | 13.2 | 0 | 2.5 | 7 | 5 | 5 | 10 | 42.7
4010 | US 441/ SR 500 | CR 473 | OLD US 441/ CR 500A | 6 | U | STATE | CITY OF TAVARES | ARTERIAL 1 | D | 3020 | N | 6U1 | 0 | 0 | 2940 | 3020 | 3020 | 38177 | 3208 | 1789 | 1789 | 10 | 1799 | 0.6 | C | 1419 | 17 | 1436 | 0.48 | C | N | Y | 1 | 0.54 | 0.6 | 9 | 17 | 2.3341 | 18 | 0 | 7.5 | 7 | 5 | 5 | 0 | 42.5
2750 | ROLLING ACRES ROAD | US 27 / US 441 | OAK STREET | 2 | U | COUNTY | TOWN OF LADY LAKE | COLLECTOR | D | 675 | N | 2UC | 0 | 0 | 333 | 675 | 720 | 19180 | 1783 | 920 | 863 | 46 | 909 | 1.35 | F | 920 | 36 | 956 | 1.42 | F | N | N | 0 | 1.385 | 1.42 | 7 | 11 | 0.7837 | 40 | 0 | 2.5 | 0 | 0 | 0 | 0 | 42.5
2085 | S. HANCOCK ROAD | HOOKS STREET | JOHNS LAKE ROAD | 2 | U | COUNTY | UNINCORPORATED LAKE COUNTY | MAJOR COLLECTOR | D | 792 | N | 2UMC | 0 | 0 | 747 | 792 | 792 | 17586 | 1522 | 897 | 625 | 160 | 785 | 0.99 | D | 897 | 161 | 1058 | 1.34 | F | N | N | 0 | 1.165 | 1.34 | 5 | 11 | 1.2178 | 40 | 0 | 2.5 | 0 | 0 | 0 | 0 | 42.5
3950 | US 441/ SR 500 | LEE STREET | N CANNAL STREET | 4 | U | STATE | CITY OF LEESBURG | ARTERIAL 2 | D | 1630 | N | 4U2 | 0 | 0 | 730 | 1630 | 1700 | 23031 | 1784 | 921 | 921 | 31 | 952 | 0.58 | D | 863 | 28 | 891 | 0.55 | D | N | Y | 0 | 0.565 | 0.58 | 35 | 36 | 0.41577 | 17.4 | 0 | 5 | 5 | 5 | 0 | 10 | 42.4
2490 | MAIN STREET (LEESBURG) | US 27 | LEE STREET | 2 | U | COUNTY | CITY OF LEESBURG | ARTERIAL 2 | D | 750 | N | 2U2 | 0 | 0 | 370 | 750 | 800 | 10612 | 893 | 495 | 398 | 2 | 400 | 0.53 | D | 495 | 0 | 495 | 0.66 | D | N | N | 1 | 0.595 | 0.66 | 10 | 9 | 0.45469 | 19.8 | 0 | 2.5 | 5 | 0 | 5 | 10 | 42.3
2500 | MAIN STREET (LEESBURG) | LEE STREET | CANAL STREET | 2 | U | COUNTY | CITY OF LEESBURG | ARTERIAL 2 | D | 750 | N | 2U2 | 0 | 0 | 370 | 750 | 800 | 10612 | 893 | 495 | 398 | 2 | 400 | 0.53 | D | 495 | 0 | 495 | 0.66 | D | N | N | 1 | 0.595 | 0.66 | 11 | 9 | 0.38855 | 19.8 | 0 | 2.5 | 5 | 0 | 5 | 10 | 42.3
3360 | SR 46 | VISTA VIEW | ROUND LAKE ROAD | 2 | T | STATE | CITY OF MOUNT DORA | ARTERIAL 1 | C | 710 | N | 2T1 | 0 | 0 | 710 | 800 | 800 | 9793 | 826 | 455 | 455 | 232 | 687 | 0.97 | C | 371 | 346 | 717 | 1.01 | D | N | Y | 0 | 0.99 | 1.01 | 5 | 3 | 0.94219 | 30.3 | 0 | 0 | 7 | 5 | 0 | 0 | 42.3
3790 | US 27/SR 25 | CR 33 | CR 48 | 4 | U | STATE | UNINCORPORATED LAKE COUNTY | ARTERIAL 1 | D | 2000 | N | 4U1 | 0 | 0 | 1910 | 2000 | 2000 | 27157 | 2137 | 1335 | 802 | 0 | 802 | 0.4 | C | 1335 | 0 | 1335 | 0.67 | C | N | Y | 0 | 0.535 | 0.67 | 28 | 28 | 1.1629 | 20.1 | 0 | 5 | 7 | 5 | 0 | 5 | 42.1
3450 | SR 50 | GROVELAND FARMS ROAD | SR 50 ONE WAY PAIRS | 4 | U | STATE | CITY OF GROVELAND | ARTERIAL 1 | D | 2000 | N | 4U1 | 0 | 0 | 1910 | 2000 | 2000 | 16609 | 1366 | 807 | 559 | 23 | 582 | 0.29 | C | 807 | 42 | 849 | 0.42 | C | N | Y | 1 | 0.355 | 0.42 | 16 | 37 | 0.62607 | 12.6 | 0 | 2.5 | 7 | 5 | 5 | 10 | 42.1
2980 | SR 19 | STEVENS AVE | GOLF LINKS AVENUE | 4 | U | STATE | CITY OF EUSTIS | ARTERIAL 2 | D | 1630 | N | 4U2 | 0 | 0 | 730 | 1630 | 1700 | 22911 | 1984 | 1185 | 1185 | 1 | 1186 | 0.73 | D | 799 | 1 | 800 | 0.49 | D | N | Y | 1 | 0.61 | 0.73 | 8 | 5 | 0.49905 | 21.9 | 0 | 5 | 5 | 5 | 5 | 0 | 41.9
2930 | SR 19 | CR 44 | CR 452 | 4 | U | STATE | CITY OF EUSTIS | ARTERIAL 1 | D | 2000 | N | 4U1 | 0 | 0 | 1910 | 2000 | 2000 | 13390 | 1177 | 727 | 727 | 47 | 774 | 0.39 | C | 450 | 49 | 499 | 0.25 | C | N | Y | 1 | 0.32 | 0.39 | 17 | 15 | 0.75308 | 11.7 | 0 | 2.5 | 7 | 5 | 5 | 10 | 41.2
3491 | SR 50 (W) | SR 33 SOUTH | SR 19 | 4 | U | STATE | CITY OF GROVELAND | ARTERIAL 1 DIRECTIONAL | D | 2400 | N | 4U1D | 0 | 0 | 2292 | 2400 | 2400 | 10173 | 897 | 897 | [5 empty] | 897 | 40 | 937 | 0.39 | C | N | Y | 1 |  | 0.39 | 1 | 9 | 0.17553 | 11.7 | 0 | 2.5 | 7 | 5 | 5 | 10 | 41.2
3568 | SR 91 (FLORIDA TURNPIKE) | US 27/SR 25/SR 19 INTERCHANGE | ORANGE COUNTY LINE | 4 | T | STATE | UNINCORPORATED LAKE COUNTY | FREEWAY | C | 2880 | Y | 4TF | 0 | 2200 | 2880 | 3440 | 3580 | 41776 | 3080 | 1555 | 1525 | 0 | 1525 | 0.53 | B | 1555 | 0 | 1555 | 0.54 | B | N | Y | 0 | 0.535 | 0.54 | 75 | 59 | 11.61 | 16.2 | 0 | 10 | 10 | 5 | 0 | 0 | 41.2
3180 | SR 40 | RIVER ROAD | VOLUSIA COUNTY LINE | 2 | R | STATE | UNINCORPORATED LAKE COUNTY | ARTERIAL 1 | C | 430 | Y | 2RU | 0 | 240 | 430 | 740 | 1490 | 6542 | 522 | 292 | 230 | 7 | 237 | 0.55 | B | 292 | 6 | 298 | 0.69 | C | N | Y | 0 | 0.62 | 0.69 | 7 | 6 | 1.4345 | 20.7 | 0 | 5 | 10 | 5 | 0 | 0 | 40.7
4110 | US 441/ SR 500 | SR 46 | ORANGE COUNTY LINE | 4 | U | STATE | CITY OF MOUNT DORA | ARTERIAL 1 | D | 2000 | N | 4U1 | 0 | 0 | 1910 | 2000 | 2000 | 24060 | 2079 | 1160 | 1160 | 71 | 1231 | 0.62 | C | 919 | 40 | 959 | 0.48 | C | N | Y | 1 | 0.55 | 0.62 | 7 | 8 | 0.74106 | 18.6 | 0 | 5 | 7 | 5 | 5 | 0 | 40.6
190 | C.R. 19A | US 441 | BAY ROAD | 2 | U | COUNTY | EUSTIS/MOUNT DORA | ARTERIAL 1 | D | 880 | N | 2U1 | 0 | 0 | 830 | 880 | 880 | 13833 | 1111 | 576 | 576 | 37 | 613 | 0.7 | C | 535 | 58 | 593 | 0.67 | C | N | N | 0 | 0.685 | 0.7 | 4 | 8 | 0.2946 | 21 | 0 | 2.5 | 7 | 0 | 0 | 10 | 40.5
3210 | SR 44 | S LONE OAK DRIVE | US 27 | 4 | U | STATE | CITY OF LEESBURG | ARTERIAL 2 | D | 1630 | N | 4U2 | 0 | 0 | 730 | 1630 | 1700 | 16368 | 1317 | 700 | 617 | 0 | 617 | 0.38 | C | 700 | 0 | 700 | 0.43 | C | N | Y | 1 | 0.405 | 0.43 | 35 | 47 | 0.75549 | 12.9 | 0 | 2.5 | 5 | 5 | 5 | 10 | 40.4
3500 | SR 50 | SR 33 SOUTH | CR 565A NORTH | 4 | U | STATE | CITY OF GROVELAND | ARTERIAL 1 | D | 2000 | N | 4U1 | 0 | 0 | 1910 | 2000 | 2000 | 21338 | 1686 | 971 | 715 | 143 | 858 | 0.43 | C | 971 | 232 | 1203 | 0.6 | C | N | Y | 1 | 0.515 | 0.6 | 6 | 24 | 1.5347 | 18 | 0 | 5 | 7 | 5 | 5 | 0 | 40
3510 | SR 50 | CR 565A NORTH | CR 561 | 4 | U | STATE | CITY OF GROVELAND | ARTERIAL 1 | D | 2000 | N | 4U1 | 0 | 0 | 1910 | 2000 | 2000 | 21826 | 1698 | 1012 | 686 | 123 | 809 | 0.4 | C | 1012 | 189 | 1201 | 0.6 | C | N | Y | 1 | 0.5 | 0.6 | 13 | 33 | 3.1507 | 18 | 0 | 5 | 7 | 5 | 5 | 0 | 40
3340 | SR 44 | CR 42 | VOLUSIA COUNTY LINE | 2 | R | STATE | UNINCORPORATED LAKE COUNTY | ARTERIAL 1 | C | 430 | N | 2RU | 0 | 240 | 430 | 740 | 1490 | 5362 | 519 | 287 | 232 | 0 | 232 | 0.54 | B | 287 | 0 | 287 | 0.67 | C | N | Y | 0 | 0.605 | 0.67 | 5 | 1 | 0.26383 | 20.1 | 0 | 2.5 | 7 | 5 | 0 | 5 | 39.6
3910 | US 27/SR 25 | HARDWOOD MARSH ROAD | LAKE LOUISA ROAD | 6 | U | STATE | UNINCORPORATED LAKE COUNTY | ARTERIAL 1 | C | 2940 | Y | 6U1 | 0 | 0 | 2940 | 3020 | 3020 | 22737 | 1788 | 900 | 888 | 52 | 940 | 0.32 | C | 900 | 50 | 950 | 0.32 | C | N | Y | 0 | 0.32 | 0.32 | 3 | 10 | 0.3068 | 9.6 | 0 | 5 | 10 | 5 | 0 | 10 | 39.6
3010 | SR 19 | CR 500A/ LAKE SHORE BOULEVARD | CR 452 (MAIN STREET) | 4 | U | STATE | CITY OF TAVARES | ARTERIAL 2 | D | 1630 | N | 4U2 | 0 | 0 | 730 | 1630 | 1700 | 12891 | 1023 | 560 | 560 | 84 | 644 | 0.4 | C | 463 | 69 | 532 | 0.33 | C | N | Y | 1 | 0.365 | 0.4 | 10 | 13 | 0.3658 | 12 | 0 | 2.5 | 5 | 5 | 5 | 10 | 39.5
3000 | SR 19 (DUNCAN DRIVE) | US 441 | 500A/ LAKE SHORE BOULEVARD | 4 | U | STATE | CITY OF TAVARES | ARTERIAL 2 | D | 1630 | N | 4U2 | 0 | 0 | 730 | 1630 | 1700 | 12891 | 1023 | 560 | 560 | 84 | 644 | 0.4 | C | 463 | 69 | 532 | 0.33 | C | N | Y | 1 | 0.365 | 0.4 | 16 | 21 | 0.24172 | 12 | 0 | 2.5 | 5 | 5 | 5 | 10 | 39.5
3460 | SR 50 (E) | SR 50 ONE WAY PAIRS | SR 19 | 4 | U | STATE | CITY OF GROVELAND | ARTERIAL 1 DIRECTIONAL | D | 2400 | N | 4U1D | 0 | 0 | 2292 | 2400 | 2400 | 12115 | 759 | 759 | 759 | 23 | 782 | 0.33 | C | [5 empty] | N | Y | 1 |  | 0.33 | 4 | 4 | 0.15907 | 9.9 | 0 | 2.5 | 7 | 5 | 5 | 10 | 39.4
3270 | SR 44 | ORANGE AVENUE/SR 44 | THRILL HILL ROAD | 2 | U | STATE | CITY OF EUSTIS | ARTERIAL 1 | D | 880 | N | 2U1 | 0 | 0 | 830 | 880 | 880 | 10160 | 931 | 482 | 449 | 81 | 530 | 0.6 | C | 482 | 97 | 579 | 0.66 | C | N | Y | 0 | 0.63 | 0.66 | 24 | 28 | 2.1094 | 19.8 | 0 | 2.5 | 7 | 5 | 0 | 5 | 39.3
2870 | SR 19 | CR 42 | BAKER ROAD | 2 | T | STATE | UNINCORPORATED LAKE COUNTY | ARTERIAL 1 | C | 850 | N | 2TU | 0 | 450 | 850 | 1200 | 1640 | 11563 | 940 | 564 | 564 | 0 | 564 | 0.66 | C | 376 | 0 | 376 | 0.44 | B | N | Y | 1 | 0.55 | 0.66 | 3 | 2 | 0.90147 | 19.8 | 0 | 2.5 | 7 | 5 | 5 | 0 | 39.3
3050 | SR 19 | CR 48 | CENTRAL AVENUE | 2 | T | STATE | HOWEY-IN-THE-HILLS | ARTERIAL 1 | C | 710 | N | 2T1 | 0 | 0 | 710 | 800 | 800 | 7432 | 590 | 315 | 315 | 209 | 524 | 0.74 | C | 275 | 222 | 497 | 0.7 | C | N | Y | 0 | 0.72 | 0.74 | 4 | 3 | 0.36371 | 22.2 | 0 | 0 | 7 | 5 | 0 | 5 | 39.2
990 | C.R. 455 | CR 455 / CR 50 | SR 50 | 2 | U | COUNTY | UNINCORPORATED LAKE COUNTY | COLLECTOR | D | 675 | N | 2UC | 0 | 0 | 333 | 675 | 720 | 7336 | 671 | 409 | 409 | 249 | 658 | 0.97 | D | 262 | 310 | 572 | 0.85 | D | Y | N | 0 | 0.91 | 0.97 | 4 | 6 | 0.94869 | 29.1 | 10 | 0 | 0 | 0 | 0 | 0 | 39.1
3710 | US 27/US441 | LAKE ELLA ROAD | CR 466A / MILLER BOULEVARD | 6 | U | STATE | FRUITLAND PARK | ARTERIAL 1 | D | 3020 | N | 6U1 | 0 | 0 | 2940 | 3020 | 3020 | 30520 | 2454 | 1382 | 1382 | 60 | 1442 | 0.48 | C | 1072 | 55 | 1127 | 0.37 | C | N | Y | 1 | 0.425 | 0.48 | 21 | 24 | 1.8909 | 14.4 | 0 | 7.5 | 7 | 5 | 5 | 0 | 38.9
1750 | DONNELLY STREET | US 441 | 11TH AVENUE | 2 | U | CITY OF MT. DORA | CITY OF MOUNT DORA | COLLECTOR | E | 720 | N | 2UC | 0 | 0 | 333 | 675 | 720 | 10446 | 883 | 494 | 494 | 17 | 511 | 0.71 | D | 389 | 13 | 402 | 0.56 | D | N | N | 1 | 0.635 | 0.71 | 33 | 54 | 1.2549 | 21.3 | 0 | 2.5 | 0 | 0 | 5 | 10 | 38.8
2880 | SR 19 | BAKER ROAD | 450 (UMATILLA BOULEVARD) | 2 | U | STATE | CITY OF UMATILLA | ARTERIAL 1 | D | 880 | N | 2U1 | 0 | 0 | 830 | 880 | 880 | 11563 | 940 | 564 | 564 | 0 | 564 | 0.64 | C | 376 | 0 | 376 | 0.43 | C | N | Y | 1 | 0.535 | 0.64 | 4 | 5 | 1.1915 | 19.2 | 0 | 2.5 | 7 | 5 | 5 | 0 | 38.7
1320 | C.R. 500A/ OLD 441 | SR 19 | DORA AVENUE | 2 | U | COUNTY | CITY OF TAVARES | ARTERIAL 2 | D | 750 | N | 2U2 | 0 | 0 | 370 | 750 | 800 | 16495 | 1361 | 774 | 774 | 7 | 781 | 1.04 | E | 587 | 8 | 595 | 0.79 | D | N | N | 0 | 0.915 | 1.04 | 16 | 5 | 1.0768 | 31.2 | 0 | 2.5 | 5 | 0 | 0 | 0 | 38.7
1760 | DONNELLY STREET | 11TH AVENUE | 5TH AVENUE | 2 | U | CITY OF MT. DORA | CITY OF MOUNT DORA | COLLECTOR | E | 720 | N | 2UC | 0 | 0 | 333 | 675 | 720 | 10446 | 883 | 494 | 494 | 0 | 494 | 0.69 | D | 389 | 0 | 389 | 0.54 | D | N | N | 1 | 0.615 | 0.69 | 4 | 10 | 0.18743 | 20.7 | 0 | 2.5 | 0 | 0 | 5 | 10 | 38.2
2070 | N. HANCOCK ROAD | N RIDGE BOULEVARD | SR 50 | 4 | U | COUNTY | CITY OF CLERMONT | MAJOR COLLECTOR | D | 1800 | N | 4UMC | 0 | 0 | 1719 | 1800 | 1800 | 15491 | 1263 | 634 | 634 | 611 | 1245 | 0.69 | C | 629 | 467 | 1096 | 0.61 | C | Y | N | 1 | 0.65 | 0.69 | 10 | 23 | 1.5029 | 20.7 | 10 | 2.5 | 0 | 0 | 5 | 0 | 38.2
3040 | SR 19 | LAKE HARRIS NORTH END | CR 48 | 2 | T | STATE | HOWEY-IN-THE-HILLS/TAVARES | ARTERIAL 1 | C | 850 | N | 2TU | 0 | 450 | 850 | 1200 | 1640 | 10945 | 910 | 477 | 433 | 186 | 619 | 0.73 | C | 477 | 181 | 658 | 0.77 | C | N | Y | 0 | 0.75 | 0.77 | 2 | 6 | 3.8687 | 23.1 | 0 | 2.5 | 7 | 5 | 0 | 0 | 37.6
4160 | WOLF BRANCH ROAD | US 441 | BRITT ROAD | 2 | U | COUNTY | CITY OF MOUNT DORA | COLLECTOR | D | 675 | N | 2UC | 0 | 0 | 333 | 675 | 720 | 9697 | 866 | 505 | 505 | 221 | 726 | 1.08 | F | 361 | 123 | 484 | 0.72 | D | N | N | 0 | 0.9 | 1.08 | 9 | 12 | 1.1564 | 32.4 | 0 | 0 | 0 | 0 | 0 | 5 | 37.4
3260 | SR 44 (DIXIE AVENUE) | E MAIN STREET | US 441 | 4 | U | STATE | CITY OF LEESBURG | ARTERIAL 1 | D | 2000 | N | 4U1 | 0 | 0 | 1910 | 2000 | 2000 | 17193 | 1367 | 865 | 865 | 1 | 866 | 0.43 | C | 502 | 2 | 504 | 0.25 | C | N | Y | 0 | 0.34 | 0.43 | 34 | 84 | 0.11307 | 12.9 | 0 | 2.5 | 7 | 5 | 0 | 10 | 37.4
3785 | US 27/SR 25 | CR 25A (SOUTH) | CR 33 | 4 | U | STATE | CITY OF LEESBURG | ARTERIAL 1 | D | 2000 | N | 4U1 | 0 | 0 | 1910 | 2000 | 2000 | 27157 | 2137 | 1335 | 802 | 0 | 802 | 0.4 | C | 1335 | 0 | 1335 | 0.67 | C | N | Y | 0 | 0.535 | 0.67 | 7 | 10 | 0.88084 | 20.1 | 0 | 5 | 7 | 5 | 0 | 0 | 37.1
3562 | SR 91 (FLORIDA TURNPIKE) | SUMTER COUNTY LINE | CR 470 | 4 | T | STATE | UNINCORPORATED LAKE COUNTY | FREEWAY | C | 2880 | Y | 4TF | 0 | 2200 | 2880 | 3440 | 3580 | 35278 | 2542 | 1356 | 1186 | 0 | 1186 | 0.41 | B | 1356 | 0 | 1356 | 0.47 | B | N | Y | 0 | 0.44 | 0.47 | 4 | 7 | 1.36 | 14.1 | 0 | 7.5 | 10 | 5 | 0 | 0 | 36.6
3350 | SR 46 | US 441 | VISTA VIEW | 2 | U | STATE | CITY OF MOUNT DORA | ARTERIAL 1 | D | 880 | N | 2U1 | 0 | 0 | 830 | 880 | 880 | 9793 | 826 | 455 | 455 | 229 | 684 | 0.78 | C | 371 | 342 | 713 | 0.81 | C | N | Y | 0 | 0.795 | 0.81 | 6 | 1 | 1.0752 | 24.3 | 0 | 0 | 7 | 5 | 0 | 0 | 36.3
2110 | HARTWOOD MARSH ROAD | N. 90 DEGREE BEND | ORANGE COUNTY LINE | 2 | T | COUNTY | UNINCORPORATED LAKE COUNTY | COLLECTOR | D | 612 | N | 2TC | 0 | 0 | 297 | 612 | 648 | 9589 | 951 | 736 | 736 | 6 | 742 | 1.21 | F | 215 | 11 | 226 | 0.37 | C | N | N | 0 | 0.79 | 1.21 | 6 | 6 | 2.4846 | 36.3 | 0 | 0 | 0 | 0 | 0 | 0 | 36.3
3280 | SR 44 | THRILL HILL ROAD | CR 439 | 2 | T | STATE | CITY OF MOUNT DORA | ARTERIAL 1 | C | 710 | N | 2T1 | 0 | 0 | 710 | 800 | 800 | 10160 | 931 | 482 | 449 | 33 | 482 | 0.68 | C | 482 | 26 | 508 | 0.72 | C | N | Y | 0 | 0.7 | 0.72 | 9 | 7 | 1.1405 | 21.6 | 0 | 2.5 | 7 | 5 | 0 | 0 | 36.1
1060 | C.R. 466A | SUMTER COUNTY LINE | CR 468 / ROSE AVENUE | 2 | T | COUNTY | FRUITLAND PARK | ARTERIAL 1 | D | 800 | N | 2T1 | 0 | 0 | 710 | 800 | 800 | 15281 | 1399 | 701 | 701 | 1 | 702 | 0.88 | C | 698 | 1 | 699 | 0.87 | C | N | N | 0 | 0.875 | 0.88 | 10 | 12 | 2.4301 | 26.4 | 0 | 2.5 | 7 | 0 | 0 | 0 | 35.9
3290 | SR 44 | CR 439 | CR 437 | 2 | T | STATE | UNINCORPORATED LAKE COUNTY | ARTERIAL 1 | C | 710 | N | 2T1 | 0 | 0 | 710 | 800 | 800 | 10160 | 931 | 482 | 449 | 54 | 503 | 0.71 | C | 482 | 21 | 503 | 0.71 | C | N | Y | 0 | 0.71 | 0.71 | 7 | 20 | 1.5396 | 21.3 | 0 | 2.5 | 7 | 5 | 0 | 0 | 35.8
3566 | SR 91 (FLORIDA TURNPIKE) | US 27/SR 25 | US 27/SR 25/SR 19 INTERCHANGE | 4 | T | STATE | UNINCORPORATED LAKE COUNTY | FREEWAY | C | 2880 | Y | 4TF | 0 | 2200 | 2880 | 3440 | 3580 | 32711 | 2368 | 1274 | 1094 | 0 | 1094 | 0.38 | B | 1274 | 0 | 1274 | 0.44 | B | N | Y | 0 | 0.41 | 0.44 | 30 | 36 | 3.24 | 13.2 | 0 | 7.5 | 10 | 5 | 0 | 0 | 35.7
2630 | OLD 441 (CR 500A) | US 441 | SR 19 | 4 | U | CITY OF TAVARES | CITY OF TAVARES | ARTERIAL 1 | D | 2000 | N | 4U1 | 0 | 0 | 1910 | 2000 | 2000 | 15495 | 1365 | 720 | 645 | 0 | 645 | 0.32 | C | 720 | 0 | 720 | 0.36 | C | N | N | 1 | 0.34 | 0.36 | 24 | 29 | 0.23205 | 10.8 | 0 | 2.5 | 7 | 0 | 5 | 10 | 35.3
2460 | E MAIN STREET | SR 19 | ST CLAIR ABRAMS STREET | 2 | U | CITY OF TAVARES | CITY OF TAVARES | COLLECTOR | D | 675 | N | 2UC | 0 | 0 | 333 | 675 | 720 | 11820 | 1111 | 720 | 391 | 10 | 401 | 0.59 | D | 720 | 17 | 737 | 1.09 | F | N | N | 0 | 0.84 | 1.09 | 8 | 6 | 0.73896 | 32.7 | 0 | 2.5 | 0 | 0 | 0 | 0 | 35.2
3310 | SR 44 | CR 46A | CR 44A | 2 | R | STATE | UNINCORPORATED LAKE COUNTY | ARTERIAL 1 | C | 430 | N | 2RU | 0 | 240 | 430 | 740 | 1490 | 5362 | 519 | 287 | 232 | 2 | 234 | 0.54 | B | 287 | 5 | 292 | 0.68 | C | N | Y | 0 | 0.61 | 0.68 | 8 | 3 | 2.4197 | 20.4 | 0 | 2.5 | 7 | 5 | 0 | 0 | 34.9
3100 | SR 19 | LAKE CATHERINE ROAD | SR 50/ SR 33 | 2 | U | STATE | CITY OF GROVELAND | ARTERIAL 1 | C | 840 | N | 2UU | 0 | 420 | 840 | 1190 | 1640 | 7616 | 642 | 358 | 284 | 8 | 292 | 0.35 | B | 358 | 7 | 365 | 0.43 | B | N | Y | 0 | 0.39 | 0.43 | 2 | 9 | 0.33222 | 12.9 | 0 | 0 | 7 | 5 | 0 | 10 | 34.9
3320 | SR 44 | CR 44A | OVERLOOK DRIVE | 2 | R | STATE | UNINCORPORATED LAKE COUNTY | ARTERIAL 1 | C | 430 | N | 2RU | 0 | 240 | 430 | 740 | 1490 | 5362 | 519 | 287 | 232 | 0 | 232 | 0.54 | B | 287 | 0 | 287 | 0.67 | C | N | Y | 0 | 0.605 | 0.67 | 6 | 10 | 5.3364 | 20.1 | 0 | 2.5 | 7 | 5 | 0 | 0 | 34.6
3330 | SR 44 | OVERLOOK DRIVE | CR 42 | 2 | R | STATE | UNINCORPORATED LAKE COUNTY | ARTERIAL 1 | C | 430 | N | 2RU | 0 | 240 | 430 | 740 | 1490 | 5362 | 519 | 287 | 232 | 0 | 232 | 0.54 | B | 287 | 0 | 287 | 0.67 | C | N | Y | 0 | 0.605 | 0.67 | 15 | 12 | 5.6247 | 20.1 | 0 | 2.5 | 7 | 5 | 0 | 0 | 34.6
480 | C.R. 44 | CR 473 | APIARY ROAD | 2 | U | COUNTY | UNINCORPORATED LAKE COUNTY | MAJOR COLLECTOR | D | 792 | N | 2UMC | 0 | 0 | 747 | 792 | 792 | 14771 | 1343 | 830 | 513 | 4 | 517 | 0.65 | C | 830 | 7 | 837 | 1.06 | F | N | N | 0 | 0.855 | 1.06 | 13 | 35 | 3.1733 | 31.8 | 0 | 2.5 | 0 | 0 | 0 | 0 | 34.3
3070 | SR 19 | CR 455 | US 27 / SR 25 | 2 | T | STATE | CITY OF GROVELAND | ARTERIAL 1 | C | 850 | N | 2TU | 0 | 450 | 850 | 1200 | 1640 | 7200 | 639 | 340 | 299 | 255 | 554 | 0.65 | C | 340 | 286 | 626 | 0.74 | C | N | Y | 0 | 0.695 | 0.74 | 4 | 8 | 2.7246 | 22.2 | 0 | 0 | 7 | 5 | 0 | 0 | 34.2
3900 | US 27/SR 25 | JOHNS LAKE ROAD | HARDWOOD MARSH ROAD | 6 | U | STATE | UNINCORPORATED LAKE COUNTY | ARTERIAL 1 | C | 2940 | Y | 6U1 | 0 | 0 | 2940 | 3020 | 3020 | 26959 | 2282 | 1237 | 1237 | 141 | 1378 | 0.47 | C | 1045 | 116 | 1161 | 0.39 | C | N | Y | 0 | 0.43 | 0.47 | 13 | 22 | 2.0556 | 14.1 | 0 | 5 | 10 | 5 | 0 | 0 | 34.1
1670 | CITRUS TOWER BOULEVARD | US 27 | OAKLEY SEAVER DRIVE | 2 | U | COUNTY | CITY OF CLERMONT | MAJOR COLLECTOR | D | 792 | N | 2UMC | 0 | 0 | 747 | 792 | 792 | 11752 | 972 | 563 | 409 | 3 | 412 | 0.52 | C | 563 | 6 | 569 | 0.72 | C | N | N | 0 | 0.62 | 0.72 | 27 | 44 | 1.7984 | 21.6 | 0 | 2.5 | 0 | 0 | 0 | 10 | 34.1
2790 | ROUND LAKE ROAD | SR 46 | ORANGE COUNTY LINE | 2 | T | COUNTY | UNINCORPORATED LAKE COUNTY | COLLECTOR | D | 612 | N | 2TC | 0 | 0 | 297 | 612 | 648 | 4338 | 388 | 220 | 220 | 373 | 593 | 0.97 | D | 168 | 220 | 388 | 0.63 | D | N | N | 0 | 0.8 | 0.97 | 5 | 5 | 1.0197 | 29.1 | 0 | 0 | 0 | 0 | 0 | 5 | 34.1
3870 | US 27/SR 25 | CR 50 | GRAND HIGHWAY | 6 | U | STATE | CITY OF MINNEOLA | ARTERIAL 1 | C | 2940 | Y | 6U1 | 0 | 0 | 2940 | 3020 | 3020 | 26928 | 2101 | 1147 | 1147 | 173 | 1320 | 0.45 | C | 954 | 177 | 1131 | 0.38 | C | N | Y | 0 | 0.415 | 0.45 | 7 | 14 | 0.79004 | 13.5 | 0 | 5 | 10 | 5 | 0 | 0 | 33.5
1020 | C.R. 466 | SUMTER COUNTY LINE ROAD | ROLLING ACRES ROAD | 4 | T | COUNTY | UNINCORPORATED LAKE COUNTY | ARTERIAL 1 | D | 1820 | N | 4T1 | 0 | 0 | 1740 | 1820 | 1820 | 24272 | 2188 | 1136 | 1052 | 120 | 1172 | 0.64 | C | 1136 | 157 | 1293 | 0.71 | C | N | N | 0 | 0.675 | 0.71 | 7 | 8 | 1.0235 | 21.3 | 0 | 5 | 7 | 0 | 0 | 0 | 33.3
3481 | SR 50 (E) | SR 19 | SR 33 SOUTH | 4 | U | STATE | CITY OF GROVELAND | ARTERIAL 1 DIRECTIONAL | D | 2400 | N | 4U1D | 0 | 0 | 2292 | 2400 | 2400 | 10674 | 686 | 686 | 686 | 21 | 707 | 0.29 | C | [5 empty] | N | Y | 1 |  | 0.29 | 1 | 4 | 0.1914 | 8.7 | 0 | 2.5 | 7 | 5 | 5 | 5 | 33.2
690 | C.R. 44A (GRIFFIN ROAD) | THOMAS ROAD | US 27/US 441 | 2 | U | COUNTY | CITY OF LEESBURG | COLLECTOR | D | 675 | N | 2UC | 0 | 0 | 333 | 675 | 720 | 7932 | 734 | 403 | 331 | 0 | 331 | 0.49 | C | 403 | 0 | 403 | 0.6 | D | N | N | 1 | 0.545 | 0.6 | 20 | 21 | 1.013 | 18 | 0 | 0 | 0 | 0 | 5 | 10 | 33
2480 | MAIN STREET (LEESBURG) | THOMAS AVENNUE | US 27 | 2 | U | COUNTY | CITY OF LEESBURG | ARTERIAL 1 | D | 880 | N | 2U1 | 0 | 0 | 830 | 880 | 880 | 9508 | 843 | 462 | 462 | 0 | 462 | 0.53 | C | 381 | 0 | 381 | 0.43 | C | N | N | 0 | 0.48 | 0.53 | 21 | 34 | 1.0257 | 15.9 | 0 | 0 | 7 | 0 | 0 | 10 | 32.9
3830 | US 27/SR 25 | SR 19 | CR 561 | 4 | T | STATE | CITY OF GROVELAND | ARTERIAL 1 | C | 1740 | Y | 4T1 | 0 | 0 | 1740 | 1820 | 1820 | 14366 | 1274 | 808 | 466 | 73 | 539 | 0.31 | C | 808 | 80 | 888 | 0.51 | C | N | Y | 0 | 0.41 | 0.51 | 7 | 6 | 3.3616 | 15.3 | 0 | 2.5 | 10 | 5 | 0 | 0 | 32.8
2920 | SR 19 | CR 19A | CR 44 | 4 | U | STATE | CITY OF EUSTIS | ARTERIAL 1 | D | 2000 | N | 4U1 | 0 | 0 | 1910 | 2000 | 2000 | 16905 | 1456 | 841 | 841 | 38 | 879 | 0.44 | C | 615 | 39 | 654 | 0.33 | C | N | Y | 1 | 0.385 | 0.44 | 2 | 4 | 0.57957 | 13.2 | 0 | 2.5 | 7 | 5 | 5 | 0 | 32.7
2910 | SR 19 | CR 450A | CR 19A | 4 | U | STATE | EUSTIS/UMATILLA | ARTERIAL 1 | D | 2000 | N | 4U1 | 0 | 0 | 1910 | 2000 | 2000 | 16905 | 1456 | 841 | 841 | 29 | 870 | 0.44 | C | 615 | 32 | 647 | 0.32 | C | N | Y | 1 | 0.38 | 0.44 | 15 | 16 | 2.2246 | 13.2 | 0 | 2.5 | 7 | 5 | 5 | 0 | 32.7
3880 | US 27/SR 25 | GRAND HIGHWAY | SR 50 | 6 | U | STATE | CITY OF CLERMONT | ARTERIAL 1 | C | 2940 | Y | 6U1 | 0 | 0 | 2940 | 3020 | 3020 | 19238 | 1541 | 788 | 788 | 191 | 979 | 0.33 | C | 753 | 224 | 977 | 0.33 | C | N | Y | 0 | 0.33 | 0.33 | 20 | 22 | 1.2172 | 9.9 | 0 | 2.5 | 10 | 5 | 0 | 5 | 32.4
1290 | C.R. 50 | US 27 | TURKEY FARM ROAD | 2 | U | COUNTY | CITY OF MINNEOLA | MAJOR COLLECTOR | D | 792 | N | 2UMC | 0 | 0 | 747 | 792 | 792 | 10129 | 860 | 483 | 377 | 195 | 572 | 0.72 | C | 483 | 172 | 655 | 0.83 | C | N | N | 0 | 0.775 | 0.83 | 23 | 16 | 1.5615 | 24.9 | 0 | 2.5 | 0 | 0 | 0 | 5 | 32.4
3120 | SR 33 | ANDERSON ROAD | CR 565B | 2 | R | STATE | CITY OF GROVELAND | ARTERIAL 1 | C | 430 | N | 2RU | 0 | 240 | 430 | 740 | 1490 | 6599 | 434 | 218 | 218 | 3 | 221 | 0.51 | B | 216 | 3 | 219 | 0.51 | B | N | Y | 0 | 0.51 | 0.51 | 6 | 10 | 3.1648 | 15.3 | 0 | 5 | 7 | 5 | 0 | 0 | 32.3
3300 | SR 44 | CR 437 | CR 46A | 2 | T | STATE | UNINCORPORATED LAKE COUNTY | ARTERIAL 1 | C | 850 | N | 2TU | 0 | 450 | 850 | 1200 | 1640 | 10160 | 931 | 482 | 449 | 11 | 460 | 0.54 | C | 482 | 23 | 505 | 0.59 | C | N | Y | 0 | 0.565 | 0.59 | 8 | 5 | 0.74922 | 17.7 | 0 | 2.5 | 7 | 5 | 0 | 0 | 32.2
3440 | SR 50 | CR 33 | GROVELAND FARMS ROAD | 4 | U | STATE | CITY OF MASCOTTE | ARTERIAL 1 | D | 2000 | N | 4U1 | 0 | 0 | 1910 | 2000 | 2000 | 16609 | 1366 | 807 | 559 | 25 | 584 | 0.29 | C | 807 | 42 | 849 | 0.42 | C | N | Y | 1 | 0.355 | 0.42 |  | 2 | 0.96239 | 12.6 | 0 | 2.5 | 7 | 5 | 5 | 0 | 32.1
980 | C.R. 455 | RIDGEWOOD AVENUE | CR 455/ CR 50 | 2 | T | COUNTY | TOWN OF MONTVERDE | COLLECTOR | D | 1200 | N | 2TU | 0 | 450 | 850 | 1200 | 1640 | 6298 | 596 | 308 | 288 | 373 | 661 | 0.55 | C | 308 | 257 | 565 | 0.47 | C | Y | N | 0 | 0.51 | 0.55 | 17 | 19 | 2.6141 | 16.5 | 10 | 0 | 0 | 0 | 0 | 5 | 31.5
3060 | SR 19 | CENTRAL AVENUE | CR 455 | 2 | T | STATE | HOWEY-IN-THE-HILLS | ARTERIAL 1 | C | 850 | N | 2TU | 0 | 450 | 850 | 1200 | 1640 | 7432 | 590 | 315 | 315 | 240 | 555 | 0.65 | C | 275 | 260 | 535 | 0.63 | C | N | Y | 0 | 0.64 | 0.65 | 7 | 12 | 3.0873 | 19.5 | 0 | 0 | 7 | 5 | 0 | 0 | 31.5
1680 | CITRUS TOWER BOULEVARD | OAKLEY SEAVER DRIVE | SR 50 | 4 | U | COUNTY | CITY OF CLERMONT | MAJOR COLLECTOR | D | 1800 | N | 4UMC | 0 | 0 | 1719 | 1800 | 1800 | 17147 | 1253 | 763 | 763 | 60 | 823 | 0.46 | C | 490 | 62 | 552 | 0.31 | C | N | N | 1 | 0.385 | 0.46 | 12 | 15 | 0.46915 | 13.8 | 0 | 2.5 | 0 | 0 | 5 | 10 | 31.3
3920 | US 27/SR 25 | LAKE LOUISA ROAD | BOGGY MARSH RD | 4 | T | STATE | UNINCORPORATED LAKE COUNTY | ARTERIAL 1 | C | 2450 | Y | 4TU | 0 | 1740 | 2450 | 3110 | 3440 | 19925 | 1580 | 968 | 968 | 163 | 1131 | 0.46 | B | 612 | 180 | 792 | 0.32 | B | N | Y | 0 | 0.39 | 0.46 | 43 | 39 | 6.506 | 13.8 | 0 | 2.5 | 10 | 5 | 0 | 0 | 31.3
420 | C.R. 437 | WOLF BRANCH ROAD | SR 46 | 2 | T | COUNTY | UNINCORPORATED LAKE COUNTY | MAJOR COLLECTOR | D | 720 | N | 2TMC | 0 | 0 | 639 | 720 | 720 | 9369 | 907 | 563 | 563 | 62 | 625 | 0.87 | C | 344 | 26 | 370 | 0.51 | C | N | N | 0 | 0.69 | 0.87 | 6 |  | 0.48932 | 26.1 | 0 | 0 | 0 | 0 | 0 | 5 | 31.1
2100 | HARTWOOD MARSH ROAD | US 27 | HANCOCK ROAD | 2 | U | COUNTY | UNINCORPORATED LAKE COUNTY | COLLECTOR | D | 675 | N | 2UC | 0 | 0 | 333 | 675 | 720 | 11908 | 1056 | 627 | 429 | 6 | 435 | 0.64 | D | 627 | 11 | 638 | 0.95 | D | N | N | 0 | 0.795 | 0.95 | 2 | 8 | 0.70494 | 28.5 | 0 | 2.5 | 0 | 0 | 0 | 0 | 31
2060 | N. HANCOCK ROAD | CR 50 | N RIDGE BOULEVARD | 4 | U | COUNTY | CITY OF CLERMONT | MAJOR COLLECTOR | D | 1800 | N | 4UMC | 0 | 0 | 1719 | 1800 | 1800 | 14302 | 1254 | 691 | 563 | 514 | 1077 | 0.6 | C | 691 | 394 | 1085 | 0.6 | C | Y | N | 0 | 0.6 | 0.6 | 2 | 6 | 0.43451 | 18 | 10 | 2.5 | 0 | 0 | 0 | 0 | 30.5
2860 | SR 19 | CR 445 | CR 42 | 2 | R | STATE | UNINCORPORATED LAKE COUNTY | ARTERIAL 1 | C | 430 | N | 2RU | 0 | 240 | 430 | 740 | 1490 | 4254 | 306 | 192 | 192 | 0 | 192 | 0.45 | B | 114 | 0 | 114 | 0.27 | B | N | Y | 1 | 0.36 | 0.45 | 13 | 14 | 5.2129 | 13.5 | 0 | 0 | 7 | 5 | 5 | 0 | 30.5
2690 | ORANGE AVENUE | HASSELTON STREET | SR 44 | 2 | U | COUNTY | CITY OF EUSTIS | ARTERIAL 1 | D | 880 | N | 2U1 | 0 | 0 | 830 | 880 | 880 | 11555 | 1062 | 561 | 561 | 46 | 607 | 0.69 | C | 501 | 48 | 549 | 0.62 | C | N | N | 0 | 0.655 | 0.69 | 10 | 7 | 0.87683 | 20.7 | 0 | 2.5 | 7 | 0 | 0 | 0 | 30.2
2080 | S. HANCOCK ROAD | SR 50 | HOOKS STREET | 4 | U | COUNTY | CITY OF CLERMONT | MAJOR COLLECTOR | D | 1800 | N | 4UMC | 0 | 0 | 1719 | 1800 | 1800 | 17586 | 1522 | 897 | 625 | 173 | 798 | 0.44 | C | 897 | 170 | 1067 | 0.59 | C | N | N | 0 | 0.515 | 0.59 | 38 | 39 | 0.26956 | 17.7 | 0 | 2.5 | 0 | 0 | 0 | 10 | 30.2
3820 | US 27/SR 25 | FLORIDA TURNPIKE | SR 19 | 4 | T | STATE | CITY OF GROVELAND | ARTERIAL 1 | C | 1740 | Y | 4T1 | 0 | 0 | 1740 | 1820 | 1820 | 17028 | 1325 | 688 | 637 | 27 | 664 | 0.38 | C | 688 | 38 | 726 | 0.42 | C | N | Y | 0 | 0.4 | 0.42 | 19 | 21 | 4.083 | 12.6 | 0 | 2.5 | 10 | 5 | 0 | 0 | 30.1
3080 | SR 19 | US 27 / SR 25 | CR 478 | 2 | T | STATE | CITY OF GROVELAND | ARTERIAL 1 | C | 850 | N | 2TU | 0 | 450 | 850 | 1200 | 1640 | 9737 | 792 | 475 | 475 | 33 | 508 | 0.6 | C | 317 | 44 | 361 | 0.42 | B | N | Y | 0 | 0.51 | 0.6 | 8 | 22 | 4.7252 | 18 | 0 | 0 | 7 | 5 | 0 | 0 | 30
1970 | GRIFFIN AVENUE | US 27 / US 411 | CR 25 | 2 | U | COUNTY | TOWN OF LADY LAKE | COLLECTOR | D | 675 | N | 2UC | 0 | 0 | 333 | 675 | 720 | 8692 | 755 | 428 | 428 | 6 | 434 | 0.64 | D | 327 | 5 | 332 | 0.49 | C | N | N | 0 | 0.565 | 0.64 | 20 | 16 | 0.85451 | 19.2 | 0 | 0 | 0 | 0 | 0 | 10 | 29.2
3810 | US 27/SR 25 | PLANTATION BOULERVARD | FLORIDA TURNPIKE | 4 | T | STATE | UNINCORPORATED LAKE COUNTY | ARTERIAL 1 | C | 1740 | N | 4T1 | 0 | 0 | 1740 | 1820 | 1820 | 19940 | 1487 | 859 | 628 | 0 | 628 | 0.36 | C | 859 | 0 | 859 | 0.49 | C | N | Y | 0 | 0.425 | 0.49 | 7 | 7 | 2.6726 | 14.7 | 0 | 2.5 | 7 | 5 | 0 | 0 | 29.2
500 | C.R. 44 | CR 452 | SR 19 | 2 | U | COUNTY | CITY OF EUSTIS | MAJOR COLLECTOR | D | 792 | N | 2UMC | 0 | 0 | 747 | 792 | 792 | 12170 | 1044 | 525 | 519 | 43 | 562 | 0.71 | C | 525 | 46 | 571 | 0.72 | C | N | N | 0 | 0.715 | 0.72 | 11 | 9 | 0.68265 | 21.6 | 0 | 2.5 | 0 | 0 | 0 | 5 | 29.1
3090 | SR 19 | CR 478 | LAKE CATHERINE ROAD | 2 | T | STATE | CITY OF GROVELAND | ARTERIAL 1 | C | 850 | N | 2TU | 0 | 450 | 850 | 1200 | 1640 | 9737 | 792 | 475 | 475 | 8 | 483 | 0.57 | C | 317 | 7 | 324 | 0.38 | B | N | Y | 0 | 0.475 | 0.57 | 1 | 3 | 0.60846 | 17.1 | 0 | 0 | 7 | 5 | 0 | 0 | 29.1
3170 | SR 40 | CR 445A | RIVER ROAD | 2 | R | STATE | UNINCORPORATED LAKE COUNTY | ARTERIAL 1 | C | 430 | Y | 2RU | 0 | 240 | 430 | 740 | 1490 | 4825 | 366 | 199 | 167 | 0 | 167 | 0.39 | B | 199 | 0 | 199 | 0.46 | B | N | Y | 0 | 0.425 | 0.46 | 5 | 7 | 1.6134 | 13.8 | 0 | 0 | 10 | 5 | 0 | 0 | 28.8
760 | C.R. 44C (EUDORA ROAD) | US 441 | CR 500A | 2 | U | COUNTY | CITY OF MOUNT DORA | COLLECTOR | D | 675 | N | 2UC | 0 | 0 | 333 | 675 | 720 | 9648 | 785 | 403 | 403 | 14 | 417 | 0.62 | D | 382 | 24 | 406 | 0.6 | D | N | N | 0 | 0.61 | 0.62 | 26 | 45 | 0.9086 | 18.6 | 0 | 0 | 0 | 0 | 0 | 10 | 28.6
2104 | HARTWOOD MARSH ROAD | HANCOCK ROAD | N. 90 DEGREE BEND | 2 | U | COUNTY | UNINCORPORATED LAKE COUNTY | COLLECTOR | D | 675 | N | 2UC | 0 | 0 | 333 | 675 | 720 | 10749 | 1004 | 583 | 583 | 6 | 589 | 0.87 | D | 421 | 11 | 432 | 0.64 | D | N | N | 0 | 0.755 | 0.87 | 10 | 14 | 1.4287 | 26.1 | 0 | 2.5 | 0 | 0 | 0 | 0 | 28.6
3420 | SR 50 | SUMTER COUNTY LINE | CR 565 / BAY LAKE ROAD | 2 | T | STATE | UNINCORPORATED LAKE COUNTY | ARTERIAL 1 | C | 850 | N | 2TU | 0 | 450 | 850 | 1200 | 1640 | 9349 | 768 | 443 | 325 | 21 | 346 | 0.41 | B | 443 | 12 | 455 | 0.54 | C | N | Y | 0 | 0.475 | 0.54 | 9 | 7 | 3.6409 | 16.2 | 0 | 0 | 7 | 5 | 0 | 0 | 28.2
3250 | SR 44 (DIXIE AVENUE) | S LAKE STREET | E MAIN STREET | 4 | U | STATE | CITY OF LEESBURG | ARTERIAL 1 | D | 2000 | N | 4U1 | 0 | 0 | 1910 | 2000 | 2000 | 17968 | 1463 | 906 | 906 | 0 | 906 | 0.45 | C | 557 | 0 | 557 | 0.28 | C | N | Y | 0 | 0.365 | 0.45 | 4 | 6 | 0.78536 | 13.5 | 0 | 2.5 | 7 | 5 | 0 | 0 | 28
3200 | SR 44 | CR 468 | S LONE OAK DRIVE | 4 | U | STATE | UNINCORPORATED LAKE COUNTY | ARTERIAL 1 | D | 2000 | N | 4U1 | 0 | 0 | 1910 | 2000 | 2000 | 12732 | 1037 | 551 | 486 | 0 | 486 | 0.24 | C | 551 | 0 | 551 | 0.28 | C | N | Y | 1 | 0.26 | 0.28 | 7 | 12 | 1.5377 | 8.4 | 0 | 2.5 | 7 | 5 | 5 | 0 | 27.9
1740 | DEAD RIVER ROAD | WEST TERMINI | SR 19 | 2 | U | COUNTY | CITY OF TAVARES | COLLECTOR | D | 675 | N | 2UC | 0 | 0 | 333 | 675 | 720 | 6284 | 517 | 300 | 217 | 119 | 336 | 0.5 | D | 300 | 211 | 511 | 0.76 | D | N | N | 0 | 0.63 | 0.76 | 15 | 14 | 1.1139 | 22.8 | 0 | 0 | 0 | 0 | 0 | 5 | 27.8
1460 | C.R. 561 / C.R. 561A | TURNPIKE ROAD / CR 561A | US 27 | 2 | T | COUNTY | UNINCORPORATED LAKE COUNTY | MAJOR COLLECTOR | D | 720 | N | 2TMC | 0 | 0 | 639 | 720 | 720 | 7664 | 708 | 359 | 359 | 69 | 428 | 0.59 | C | 349 | 41 | 390 | 0.54 | C | N | Y | 0 | 0.565 | 0.59 | 6 | 4 | 0.45818 | 17.7 | 0 | 0 | 0 | 5 | 0 | 5 | 27.7
3800 | US 27/SR 25 | CR 48 | PLANTATION BOULEVARD | 4 | U | STATE | UNINCORPORATED LAKE COUNTY | ARTERIAL 1 | D | 2000 | N | 4U1 | 0 | 0 | 1910 | 2000 | 2000 | 19940 | 1487 | 859 | 628 | 0 | 628 | 0.31 | C | 859 | 0 | 859 | 0.43 | C | N | Y | 0 | 0.37 | 0.43 | 10 | 27 | 2.5403 | 12.9 | 0 | 2.5 | 7 | 5 | 0 | 0 | 27.4
1300 | C.R. 50 | TURKEY FARM ROAD | CR 455 | 2 | U | COUNTY | UNINCORPORATED LAKE COUNTY | MAJOR COLLECTOR | D | 792 | N | 2UMC | 0 | 0 | 747 | 792 | 792 | 4308 | 546 | 417 | 417 | 305 | 722 | 0.91 | C | 129 | 441 | 570 | 0.72 | C | N | N | 0 | 0.815 | 0.91 | 5 | 5 | 2.8297 | 27.3 | 0 | 0 | 0 | 0 | 0 | 0 | 27.3
3110 | SR 33 | SR 50/ SR 33 | ANDERSON ROAD | 2 | U | STATE | CITY OF GROVELAND | ARTERIAL 1 | D | 880 | N | 2U1 | 0 | 0 | 830 | 880 | 880 | 8283 | 579 | 299 | 299 | 3 | 302 | 0.34 | C | 280 | 3 | 283 | 0.32 | C | N | Y | 0 | 0.33 | 0.34 | 5 | 4 | 0.51979 | 10.2 | 0 | 0 | 7 | 5 | 0 | 5 | 27.2
3569 | STEVES ROAD | US 27 | CITRUS TOWER BOULEVARD | 2 | U | COUNTY | CITY OF CLERMONT | COLLECTOR | D | 675 | N | 2UC | 0 | 0 | 333 | 675 | 720 | 5637 | 494 | 270 | 270 | 0 | 270 | 0.4 | C | 224 | 0 | 224 | 0.33 | C | N | N | 1 | 0.365 | 0.4 | 6 | 11 | 0.3586 | 12 | 0 | 0 | 0 | 0 | 5 | 10 | 27
2680 | ORANGE AVENUE | SR 19 | HASSELTON STREET | 4 | U | COUNTY | CITY OF EUSTIS | ARTERIAL 1 | D | 2000 | N | 4U1 | 0 | 0 | 1910 | 2000 | 2000 | 10384 | 932 | 489 | 489 | 14 | 503 | 0.25 | C | 443 | 14 | 457 | 0.23 | C | N | N | 0 | 0.24 | 0.25 | 38 | 27 | 1.0065 | 7.5 | 0 | 2.5 | 7 | 0 | 0 | 10 | 27
3927 | US 27/SR 25 | BOGGY MARSH RD | CR 474 | 6 | T | STATE | UNINCORPORATED LAKE COUNTY | ARTERIAL 1 | C | 3680 | Y | 6TU | 0 | 2610 | 3680 | 4660 | 5170 | 19925 | 1580 | 968 | 968 | 163 | 1131 | 0.31 | B | 612 | 180 | 792 | 0.22 | B | N | Y | 0 | 0.265 | 0.31 | 23 | 36 | 2.0158 | 9.3 | 0 | 2.5 | 10 | 5 | 0 | 0 | 26.8
1350 | C.R. 500A/ OLD 441 | CR 44C / EUDORA DRIVE | LAKESHORE DRIVE | 2 | U | COUNTY | CITY OF MOUNT DORA | ARTERIAL 2 | D | 750 | N | 2U2 | 0 | 0 | 370 | 750 | 800 | 10908 | 907 | 466 | 466 | 14 | 480 | 0.64 | D | 441 | 24 | 465 | 0.62 | D | N | N | 0 | 0.63 | 0.64 | 7 | 11 | 1.0632 | 19.2 | 0 | 2.5 | 5 | 0 | 0 | 0 | 26.7
210 | C.R. 25 | MARION COUNTY LINE | GRIFFIN AVENUE | 2 | U | COUNTY | UNINCORPORATED LAKE COUNTY | ARTERIAL 2 | D | 750 | N | 2U2 | 0 | 0 | 370 | 750 | 800 | 8608 | 770 | 532 | 532 | 10 | 542 | 0.72 | D | 238 | 9 | 247 | 0.33 | C | N | N | 0 | 0.525 | 0.72 | 10 | 11 | 1.5272 | 21.6 | 0 | 0 | 5 | 0 | 0 | 0 | 26.6
1430 | C.R. 561 | SOUTH ASTATULA CITY LIMIT | CR 455 | 2 | T | COUNTY | UNINCORPORATED LAKE COUNTY | MAJOR COLLECTOR | D | 720 | N | 2TMC | 0 | 0 | 639 | 720 | 720 | 8772 | 829 | 471 | 358 | 28 | 386 | 0.54 | C | 471 | 48 | 519 | 0.72 | C | N | Y | 0 | 0.63 | 0.72 | 9 | 5 | 2.4931 | 21.6 | 0 | 0 | 0 | 5 | 0 | 0 | 26.6
2370 | W LAKEVIEW AVENUE | KURT STREET | SR 19 | 2 | U | CITY OF EUSTIS | CITY OF EUSTIS | COLLECTOR | D | 675 | N | 2UC | 0 | 0 | 333 | 675 | 720 | 6443 | 599 | 372 | 227 | 0 | 227 | 0.34 | C | 372 | 0 | 372 | 0.55 | D | N | N | 0 | 0.445 | 0.55 | 6 | 6 | 0.12814 | 16.5 | 0 | 0 | 0 | 0 | 0 | 10 | 26.5
3160 | SR 40 | MARION COUNTY LINE | CR 445A | 2 | R | STATE | UNINCORPORATED LAKE COUNTY | ARTERIAL 1 | C | 430 | Y | 2RU | 0 | 240 | 430 | 740 | 1490 | 4088 | 314 | 162 | 162 | 0 | 162 | 0.38 | B | 152 | 0 | 152 | 0.35 | B | N | Y | 0 | 0.365 | 0.38 | 4 | 6 | 4.7079 | 11.4 | 0 | 0 | 10 | 5 | 0 | 0 | 26.4
3150 | SR 33 | CR 474 | POLK COUNTY LINE | 2 | R | STATE | UNINCORPORATED LAKE COUNTY | ARTERIAL 1 | C | 430 | N | 2RU | 0 | 240 | 430 | 740 | 1490 | 3384 | 241 | 133 | 108 | 0 | 108 | 0.25 | B | 133 | 0 | 133 | 0.31 | B | N | Y | 0 | 0.28 | 0.31 | 4 |  | 1.0381 | 9.3 | 0 | 0 | 7 | 5 | 0 | 5 | 26.3
1690 | CITRUS TOWER BOULEVARD | SR 50 | HOOKS STREET | 4 | U | COUNTY | CITY OF CLERMONT | MAJOR COLLECTOR | D | 1800 | N | 4UMC | 0 | 0 | 1719 | 1800 | 1800 | 14849 | 1209 | 719 | 490 | 85 | 575 | 0.32 | C | 719 | 102 | 821 | 0.46 | C | N | N | 0 | 0.39 | 0.46 | 10 | 17 | 0.28644 | 13.8 | 0 | 2.5 | 0 | 0 | 0 | 10 | 26.3
2340 | LAKESHORE DRIVE (CLER) | OSWALT ROAD | HARDER ROAD | 2 | U | COUNTY | UNINCORPORATED LAKE COUNTY | COLLECTOR | D | 675 | N | 2UC | 0 | 0 | 333 | 675 | 720 | 8756 | 715 | 468 | 468 | 13 | 481 | 0.71 | D | 247 | 24 | 271 | 0.4 | C | N | N | 0 | 0.555 | 0.71 | 15 | 13 | 1.6216 | 21.3 | 0 | 0 | 0 | 0 | 0 | 5 | 26.3
2090 | S. HANCOCK ROAD | JOHNS LAKE ROAD | HARTWOOD MARSH ROAD | 2 | U | COUNTY | CITY OF CLERMONT | MAJOR COLLECTOR | D | 792 | N | 2UMC | 0 | 0 | 747 | 792 | 792 | 8359 | 752 | 427 | 325 | 128 | 453 | 0.57 | C | 427 | 139 | 566 | 0.71 | C | N | N | 0 | 0.64 | 0.71 | 20 | 22 | 1.745 | 21.3 | 0 | 0 | 0 | 0 | 0 | 5 | 26.3
3600 | THOMAS AVENUE | CR 460 | CR 44A | 2 | U | COUNTY | CITY OF LEESBURG | COLLECTOR | D | 675 | N | 2UC | 0 | 0 | 333 | 675 | 720 | 7353 | 720 | 364 | 364 | 0 | 364 | 0.54 | D | 356 | 0 | 356 | 0.53 | D | N | N | 0 | 0.535 | 0.54 | 3 | 10 | 0.39607 | 16.2 | 0 | 0 | 0 | 0 | 0 | 10 | 26.2
1030 | C.R. 466 | ROLLING ACRES ROAD | US 27 | 4 | U | COUNTY | TOWN OF LADY LAKE | ARTERIAL 1 | D | 2000 | N | 4U1 | 0 | 0 | 1910 | 2000 | 2000 | 14490 | 1257 | 682 | 682 | 103 | 785 | 0.39 | C | 575 | 175 | 750 | 0.38 | C | N | N | 0 | 0.385 | 0.39 | 8 | 16 | 0.87889 | 11.7 | 0 | 2.5 | 7 | 0 | 0 | 5 | 26.2
1000 | C.R. 46 (SANFORD ROAD) | HIGHLAND STREET | US 441 | 2 | U | COUNTY | CITY OF MOUNT DORA | MAJOR COLLECTOR | D | 792 | N | 2UMC | 0 | 0 | 747 | 792 | 792 | 6533 | 590 | 299 | 291 | 136 | 427 | 0.54 | C | 299 | 78 | 377 | 0.48 | C | N | N | 0 | 0.51 | 0.54 | 17 | 14 | 0.68223 | 16.2 | 0 | 0 | 0 | 0 | 0 | 10 | 26.2
1400 | C.R. 561 | SR 19 | CR 448 | 2 | U | COUNTY | CITY OF TAVARES | MAJOR COLLECTOR | D | 792 | N | 2UMC | 0 | 0 | 747 | 792 | 792 | 10380 | 948 | 484 | 464 | 21 | 485 | 0.61 | C | 484 | 7 | 491 | 0.62 | C | N | Y | 0 | 0.615 | 0.62 | 5 | 2 | 1.6195 | 18.6 | 0 | 2.5 | 0 | 5 | 0 | 0 | 26.1
2140 | HOOKS STREET | LAKESHORE DRIVE | US 27 | 2 | U | COUNTY | CITY OF CLERMONT | COLLECTOR | D | 675 | N | 2UC | 0 | 0 | 333 | 675 | 720 | 6847 | 584 | 357 | 357 | 4 | 361 | 0.53 | D | 227 | 4 | 231 | 0.34 | C | N | N | 0 | 0.435 | 0.53 | 34 | 16 | 0.35126 | 15.9 | 0 | 0 | 0 | 0 | 0 | 10 | 25.9
860 | C.R. 452 | LAKE LANDING BOULEVARD | CR 44 | 2 | U | COUNTY | CITY OF EUSTIS | COLLECTOR | D | 675 | N | 2UC | 0 | 0 | 333 | 675 | 720 | 7681 | 635 | 341 | 341 | 4 | 345 | 0.51 | D | 294 | 5 | 299 | 0.44 | C | N | N | 0 | 0.475 | 0.51 | 6 | 13 | 0.41489 | 15.3 | 0 | 0 | 0 | 0 | 0 | 10 | 25.3
3564 | SR 91 (FLORIDA TURNPIKE) | CR 470 | US 27/SR 25 | 4 | T | STATE | UNINCORPORATED LAKE COUNTY | FREEWAY | C | 2880 | Y | 4TF | 0 | 2200 | 2880 | 3440 | 3580 | 38079 | 408 | 242 | 166 | 0 | 166 | 0.06 | B | 242 | 0 | 242 | 0.08 | B | N | Y | 0 | 0.07 | 0.08 | 30 | 57 | 7.56 | 2.4 | 0 | 7.5 | 10 | 5 | 0 | 0 | 24.9
2850 | SR 19 | CR 445A | CR 445 | 2 | R | STATE | UNINCORPORATED LAKE COUNTY | ARTERIAL 1 | C | 430 | N | 2RU | 0 | 240 | 430 | 740 | 1490 | 2781 | 205 | 113 | 113 | 0 | 113 | 0.26 | B | 92 | 0 | 92 | 0.21 | B | N | Y | 1 | 0.235 | 0.26 | 9 | 7 | 3.4802 | 7.8 | 0 | 0 | 7 | 5 | 5 | 0 | 24.8
3140 | SR 33 | CR 561 | CR 474 | 2 | R | STATE | UNINCORPORATED LAKE COUNTY | ARTERIAL 1 | C | 430 | N | 2RU | 0 | 240 | 430 | 740 | 1490 | 4803 | 325 | 181 | 181 | 0 | 181 | 0.42 | B | 144 | 0 | 144 | 0.33 | B | N | Y | 0 | 0.375 | 0.42 | 10 | 8 | 2.3252 | 12.6 | 0 | 0 | 7 | 5 | 0 | 0 | 24.6
30 | ARDICE AVENUE | KURT STREET | SR 19 | 2 | U | CITY OF EUSTIS | CITY OF EUSTIS | COLLECTOR | D | 675 | N | 2UC | 0 | 0 | 333 | 675 | 720 | 4689 | 430 | 218 | 218 | 0 | 218 | 0.32 | C | 212 | 0 | 212 | 0.31 | C | N | N | 1 | 0.315 | 0.32 | 13 | 6 | 0.37894 | 9.6 | 0 | 0 | 0 | 0 | 5 | 10 | 24.6
1420 | C.R. 561 | CR 48 | SOUTH ASTATULA CITY LIMIT | 2 | T | COUNTY | TOWN OF ASTATULA | MAJOR COLLECTOR | D | 720 | N | 2TMC | 0 | 0 | 639 | 720 | 720 | 8772 | 829 | 471 | 358 | 0 | 358 | 0.5 | C | 471 | 0 | 471 | 0.65 | C | N | Y | 0 | 0.575 | 0.65 |  | 1 | 0.37716 | 19.5 | 0 | 0 | 0 | 5 | 0 | 0 | 24.5
870 | C.R. 452 (EUSTIS) | CR 44 / CR 452 | SR 19 | 2 | U | COUNTY | CITY OF EUSTIS | MAJOR COLLECTOR | D | 792 | N | 2UMC | 0 | 0 | 747 | 792 | 792 | 11112 | 996 | 579 | 579 | 0 | 579 | 0.73 | C | 417 | 0 | 417 | 0.53 | C | N | N | 0 | 0.63 | 0.73 | 8 | 6 | 0.99426 | 21.9 | 0 | 2.5 | 0 | 0 | 0 | 0 | 24.4
1310 | C.R. 50 | CR 455 | ORANGE COUNTY LINE | 2 | U | COUNTY | UNINCORPORATED LAKE COUNTY | MAJOR COLLECTOR | D | 792 | N | 2UMC | 0 | 0 | 747 | 792 | 792 | 6100 | 689 | 541 | 148 | 94 | 242 | 0.31 | C | 541 | 100 | 641 | 0.81 | C | N | N | 0 | 0.56 | 0.81 | 5 | 7 | 1.9227 | 24.3 | 0 | 0 | 0 | 0 | 0 | 0 | 24.3
3130 | SR 33 | CR 565B | CR 561 | 2 | R | STATE | UNINCORPORATED LAKE COUNTY | ARTERIAL 1 | C | 430 | N | 2RU | 0 | 240 | 430 | 740 | 1490 | 3676 | 289 | 176 | 176 | 0 | 176 | 0.41 | B | 113 | 0 | 113 | 0.26 | B | N | Y | 0 | 0.335 | 0.41 | 13 | 10 | 6.7591 | 12.3 | 0 | 0 | 7 | 5 | 0 | 0 | 24.3
2180 | JOHNS LAKE ROAD | US 27 | HANCOCK ROAD | 2 | U | COUNTY | CITY OF CLERMONT | COLLECTOR | D | 675 | N | 2UC | 0 | 0 | 333 | 675 | 720 | 6936 | 559 | 280 | 280 | 26 | 306 | 0.45 | C | 279 | 30 | 309 | 0.46 | C | N | N | 0 | 0.455 | 0.46 | 30 | 22 | 1.5653 | 13.8 | 0 | 0 | 0 | 0 | 0 | 10 | 23.8
490 | C.R. 44 | APIARY ROAD | CR 452 | 2 | U | COUNTY | CITY OF EUSTIS | MAJOR COLLECTOR | D | 792 | N | 2UMC | 0 | 0 | 747 | 792 | 792 | 11029 | 979 | 529 | 529 | 33 | 562 | 0.71 | C | 450 | 38 | 488 | 0.62 | C | N | N | 0 | 0.665 | 0.71 | 21 | 12 | 2.7506 | 21.3 | 0 | 2.5 | 0 | 0 | 0 | 0 | 23.8
2510 | MAIN STREET (LEESBURG) | CANAL STREET | LAKE STREET | 2 | U | COUNTY | CITY OF LEESBURG | ARTERIAL 2 | D | 750 | N | 2U2 | 0 | 0 | 370 | 750 | 800 | 4815 | 424 | 212 | 212 | 1 | 213 | 0.28 | C | 212 | 2 | 214 | 0.29 | C | N | N | 1 | 0.285 | 0.29 |  | 4 | 0.4092 | 8.7 | 0 | 0 | 5 | 0 | 5 | 5 | 23.7
2190 | KURT STREET | W LAKEVIEW AVENUE | DAVID WALKER DRIVE | 2 | U | CITY OF EUSTIS | CITY OF EUSTIS | COLLECTOR | D | 675 | N | 2UC | 0 | 0 | 333 | 675 | 720 | 7130 | 636 | 416 | 416 | 0 | 416 | 0.62 | D | 220 | 0 | 220 | 0.33 | C | N | N | 0 | 0.475 | 0.62 | 1 | 2 | 0.1269 | 18.6 | 0 | 0 | 0 | 0 | 0 | 5 | 23.6
430 | C.R. 437 | SR 46 | ORANGE COUNTY LINE | 2 | T | COUNTY | UNINCORPORATED LAKE COUNTY | MAJOR COLLECTOR | D | 720 | N | 2TMC | 0 | 0 | 639 | 720 | 720 | 7261 | 744 | 440 | 304 | 18 | 322 | 0.45 | C | 440 | 7 | 447 | 0.62 | C | N | N | 0 | 0.535 | 0.62 | 14 | 23 | 1.4958 | 18.6 | 0 | 0 | 0 | 0 | 0 | 5 | 23.6
1710 | DAVID WALKER DRIVE | CR 19A | US 441 | 2 | U | COUNTY | UNINCORPORATED LAKE COUNTY | COLLECTOR | D | 675 | N | 2UC | 0 | 0 | 333 | 675 | 720 | 6860 | 562 | 284 | 284 | 20 | 304 | 0.45 | C | 278 | 29 | 307 | 0.45 | C | N | N | 0 | 0.45 | 0.45 | 8 | 19 | 0.32728 | 13.5 | 0 | 0 | 0 | 0 | 0 | 10 | 23.5
1070 | C.R. 466A | CR 468 / ROSE AVENUE | US 27 | 2 | U | COUNTY | FRUITLAND PARK | ARTERIAL 2 | D | 750 | N | 2U2 | 0 | 0 | 370 | 750 | 800 | 6464 | 550 | 336 | 214 | 1 | 215 | 0.29 | C | 336 | 1 | 337 | 0.45 | C | N | N | 0 | 0.37 | 0.45 | 7 | 5 | 0.64214 | 13.5 | 0 | 0 | 5 | 0 | 0 | 5 | 23.5
3430 | SR 50 | CR 565 / BAY LAKE ROAD | CR 33 | 2 | U | STATE | CITY OF MASCOTTE | ARTERIAL 1 | D | 1190 | N | 2UU | 0 | 420 | 840 | 1190 | 1640 | 9349 | 768 | 443 | 325 | 21 | 346 | 0.29 | B | 443 | 12 | 455 | 0.38 | C | N | Y | 0 | 0.335 | 0.38 | 1 | 1 | 0.3808 | 11.4 | 0 | 0 | 7 | 5 | 0 | 0 | 23.4
1360 | C.R. 500A/ OLD 441 | LAKESHORE DRIVE | 5TH AVENUE | 2 | U | COUNTY | CITY OF MOUNT DORA | ARTERIAL 2 | D | 750 | N | 2U2 | 0 | 0 | 370 | 750 | 800 | 8602 | 827 | 460 | 367 | 0 | 367 | 0.49 | C | 460 | 0 | 460 | 0.61 | D | N | N | 0 | 0.55 | 0.61 | 4 | 3 | 0.7855 | 18.3 | 0 | 0 | 5 | 0 | 0 | 0 | 23.3
2470 | MAIN STREET (LEESBURG) | CR 468 | THOMAS AVENUE | 2 | U | COUNTY | CITY OF LEESBURG | ARTERIAL 1 | D | 880 | N | 2U1 | 0 | 0 | 830 | 880 | 880 | 9508 | 843 | 462 | 462 | 0 | 462 | 0.53 | C | 381 | 0 | 381 | 0.43 | C | N | N | 0 | 0.48 | 0.53 | 7 | 3 | 0.76361 | 15.9 | 0 | 0 | 7 | 0 | 0 | 0 | 22.9
470 | C.R. 44 | SILVER LAKE ROAD | CR 473 | 2 | T | COUNTY | UNINCORPORATED LAKE COUNTY | MAJOR COLLECTOR | D | 720 | N | 2TMC | 0 | 0 | 639 | 720 | 720 | 8082 | 752 | 541 | 541 | 5 | 546 | 0.76 | C | 211 | 3 | 214 | 0.3 | C | N | N | 0 | 0.53 | 0.76 | 13 | 12 | 2.7923 | 22.8 | 0 | 0 | 0 | 0 | 0 | 0 | 22.8
1340 | C.R. 500A/ OLD 441 | BAY ROAD | CR 44C / EUDORA AVENUE | 2 | U | COUNTY | CITY OF MOUNT DORA | ARTERIAL 2 | D | 750 | N | 2U2 | 0 | 0 | 370 | 750 | 800 | 7311 | 625 | 317 | 308 | 0 | 308 | 0.41 | C | 317 | 0 | 317 | 0.42 | C | N | N | 0 | 0.415 | 0.42 | 3 | 9 | 0.79451 | 12.6 | 0 | 0 | 5 | 0 | 0 | 5 | 22.6
410 | C.R. 437 | SR 44 | WOLF BRANCH ROAD | 2 | T | COUNTY | UNINCORPORATED LAKE COUNTY | MAJOR COLLECTOR | D | 720 | N | 2TMC | 0 | 0 | 639 | 720 | 720 | 6508 | 653 | 438 | 438 | 101 | 539 | 0.75 | C | 215 | 62 | 277 | 0.38 | C | N | N | 0 | 0.565 | 0.75 | 5 | 10 | 2.5207 | 22.5 | 0 | 0 | 0 | 0 | 0 | 0 | 22.5
460 | C.R. 44 | US 441 | SILVER LAKE ROAD | 2 | U | COUNTY | UNINCORPORATED LAKE COUNTY | MAJOR COLLECTOR | D | 792 | N | 2UMC | 0 | 0 | 747 | 792 | 792 | 9885 | 833 | 586 | 586 | 5 | 591 | 0.75 | C | 247 | 3 | 250 | 0.32 | C | N | N | 0 | 0.535 | 0.75 | 5 | 8 | 1.465 | 22.5 | 0 | 0 | 0 | 0 | 0 | 0 | 22.5
3190 | SR 44 | SUMTER COUNTY LINE | CR 468 | 4 | U | STATE | CITY OF LEESBURG | ARTERIAL 1 | D | 2000 | N | 4U1 | 0 | 0 | 1910 | 2000 | 2000 | 8044 | 638 | 341 | 341 | 0 | 341 | 0.17 | C | 297 | 0 | 297 | 0.15 | C | N | Y | 0 | 0.16 | 0.17 | 19 | 32 | 2.3799 | 5.1 | 0 | 0 | 7 | 5 | 0 | 5 | 22.1
370 | C.R. 42 | LAKE MACK DRIVE | SR 44 | 2 | R | COUNTY | UNINCORPORATED LAKE COUNTY | COLLECTOR | C | 430 | N | 2RU | 0 | 240 | 430 | 740 | 1490 | 3691 | 355 | 244 | 244 | 0 | 244 | 0.57 | C | 111 | 0 | 111 | 0.26 | B | N | Y | 0 | 0.415 | 0.57 | 7 | 4 | 3.0582 | 17.1 | 0 | 0 | 0 | 5 | 0 | 0 | 22.1
360 | C.R. 42 | PALMETTO STREET | LAKE MACK DRIVE | 2 | R | COUNTY | UNINCORPORATED LAKE COUNTY | COLLECTOR | C | 430 | N | 2RU | 0 | 240 | 430 | 740 | 1490 | 3691 | 355 | 244 | 244 | 0 | 244 | 0.57 | C | 111 | 0 | 111 | 0.26 | B | N | Y | 0 | 0.415 | 0.57 | 6 | 7 | 3.5993 | 17.1 | 0 | 0 | 0 | 5 | 0 | 0 | 22.1
1140 | C.R. 46A | SR 44 | SR 46 | 2 | R | COUNTY | UNINCORPORATED LAKE COUNTY | MAJOR COLLECTOR | C | 850 | N | 2RMC | 0 | 450 | 850 | 1200 | 1640 | 6752 | 691 | 477 | 477 | 6 | 483 | 0.57 | C | 214 | 15 | 229 | 0.27 | B | N | N | 0 | 0.42 | 0.57 | 9 | 10 | 5.5885 | 17.1 | 0 | 5 | 0 | 0 | 0 | 0 | 22.1
330 | C.R. 42 | CR 450 | CR 439 | 2 | R | COUNTY | UNINCORPORATED LAKE COUNTY | COLLECTOR | C | 430 | N | 2RU | 0 | 240 | 430 | 740 | 1490 | 3549 | 331 | 171 | 160 | 0 | 160 | 0.37 | B | 171 | 0 | 171 | 0.4 | B | N | Y | 0 | 0.385 | 0.4 | 4 | 10 | 1.6549 | 12 | 0 | 0 | 0 | 5 | 0 | 5 | 22
310 | C.R. 42 | MARION COUNTY LINE | SR 19 | 2 | R | COUNTY | UNINCORPORATED LAKE COUNTY | COLLECTOR | C | 430 | N | 2RU | 0 | 240 | 430 | 740 | 1490 | 3334 | 293 | 173 | 120 | 0 | 120 | 0.28 | B | 173 | 0 | 173 | 0.4 | B | N | Y | 0 | 0.34 | 0.4 | 3 | 1 | 0.31056 | 12 | 0 | 0 | 0 | 5 | 0 | 5 | 22
220 | C.R. 25 | GRIFFIN AVENUE | US 27 / US 441 | 2 | U | COUNTY | TOWN OF LADY LAKE | ARTERIAL 2 | D | 750 | N | 2U2 | 0 | 0 | 370 | 750 | 800 | 7633 | 692 | 383 | 383 | 37 | 420 | 0.56 | D | 309 | 67 | 376 | 0.5 | D | N | N | 0 | 0.53 | 0.56 | 6 | 9 | 1.2738 | 16.8 | 0 | 0 | 5 | 0 | 0 | 0 | 21.8
3610 | THOMAS AVENUE | GRIFFIN ROAD (CR 44A) | MAIN STREET | 2 | U | CITY OF LEESBURG | CITY OF LEESBURG | COLLECTOR | D | 675 | N | 2UC | 0 | 0 | 333 | 675 | 720 | 7479 | 671 | 375 | 296 | 0 | 296 | 0.44 | C | 375 | 0 | 375 | 0.56 | D | N | N | 0 | 0.5 | 0.56 | 13 | 3 | 1.0654 | 16.8 | 0 | 0 | 0 | 0 | 0 | 5 | 21.8
1130 | C.R. 468 | GRIFFIN ROAD | SR 44 | 2 | U | COUNTY | UNINCORPORATED LAKE COUNTY | MAJOR COLLECTOR | D | 792 | N | 2UMC | 0 | 0 | 747 | 792 | 792 | 6667 | 581 | 306 | 275 | 7 | 282 | 0.36 | C | 306 | 3 | 309 | 0.39 | C | N | N | 1 | 0.375 | 0.39 | 5 | 12 | 1.1327 | 11.7 | 0 | 0 | 0 | 0 | 5 | 5 | 21.7
1692 | CITRUS TOWER BOULEVARD | HOOKS STREET | JOHNS LAKE ROAD | 4 | U | COUNTY | CITY OF CLERMONT | MAJOR COLLECTOR | D | 1800 | N | 4UMC | 0 | 0 | 1719 | 1800 | 1800 | 15687 | 1310 | 730 | 580 | 88 | 668 | 0.37 | C | 730 | 108 | 838 | 0.47 | C | N | N | 1 | 0.42 | 0.47 | 13 | 12 | 1.1424 | 14.1 | 0 | 2.5 | 0 | 0 | 5 | 0 | 21.6
510 | C.R. 44 | SR 19 | HICKS DITCH ROAD | 2 | U | COUNTY | CITY OF EUSTIS | MAJOR COLLECTOR | D | 792 | N | 2UMC | 0 | 0 | 747 | 792 | 792 | 9799 | 915 | 470 | 470 | 97 | 567 | 0.72 | C | 445 | 100 | 545 | 0.69 | C | N | N | 0 | 0.705 | 0.72 | 2 | 1 | 1.0103 | 21.6 | 0 | 0 | 0 | 0 | 0 | 0 | 21.6
1330 | C.R. 500A/ OLD 441 | DORA AVENUE | BAY ROAD | 2 | U | COUNTY | CITY OF TAVARES | ARTERIAL 1 | D | 880 | N | 2U1 | 0 | 0 | 830 | 880 | 880 | 7784 | 679 | 344 | 335 | 88 | 423 | 0.48 | C | 344 | 51 | 395 | 0.45 | C | N | N | 0 | 0.465 | 0.48 | 9 | 12 | 1.9426 | 14.4 | 0 | 0 | 7 | 0 | 0 | 0 | 21.4
1790 | EAST AVENUE | CR 561 | SR 50 | 2 | U | CITY OF CLERMONT | CITY OF CLERMONT | COLLECTOR | D | 675 | N | 2UC | 0 | 0 | 333 | 675 | 720 | 5703 | 506 | 255 | 251 | 0 | 251 | 0.37 | C | 255 | 0 | 255 | 0.38 | C | N | N | 0 | 0.375 | 0.38 |  | 5 | 0.31267 | 11.4 | 0 | 0 | 0 | 0 | 0 | 10 | 21.4
1570 | C.R. 561A | JALAMRY ROAD | US 27 | 2 | U | COUNTY | CITY OF MINNEOLA | COLLECTOR | D | 675 | N | 2UC | 0 | 0 | 333 | 675 | 720 | 7561 | 644 | 363 | 281 | 0 | 281 | 0.42 | C | 363 | 0 | 363 | 0.54 | D | N | N | 0 | 0.48 | 0.54 | 13 | 16 | 1.1085 | 16.2 | 0 | 0 | 0 | 0 | 0 | 5 | 21.2
1010 | C.R. 460 (MARTIN LUTHER KING BOULEVARD) | THOMAS ROAD | US 27 | 2 | U | COUNTY | CITY OF LEESBURG | MAJOR COLLECTOR | D | 792 | N | 2UMC | 0 | 0 | 747 | 792 | 792 | 6121 | 561 | 295 | 266 | 0 | 266 | 0.34 | C | 295 | 0 | 295 | 0.37 | C | N | N | 0 | 0.355 | 0.37 | 12 | 16 | 0.20548 | 11.1 | 0 | 0 | 0 | 0 | 0 | 10 | 21.1
610 | C.R. 448 | LAKE INDUSTRIAL BOULEVARD | ORANGE COUNTY LINE | 2 | R | COUNTY | UNINCORPORATED LAKE COUNTY | COLLECTOR | C | 430 | N | 2RU | 0 | 240 | 430 | 740 | 1490 | 5524 | 516 | 261 | 255 | 8 | 263 | 0.61 | C | 261 | 3 | 264 | 0.61 | C | N | N | 0 | 0.61 | 0.61 | 14 | 14 | 4.6879 | 18.3 | 0 | 2.5 | 0 | 0 | 0 | 0 | 20.8
2840 | SR 19 | MARION COUNTY LINE | CR 445A | 2 | R | STATE | UNINCORPORATED LAKE COUNTY | ARTERIAL 1 | C | 430 | N | 2RU | 0 | 240 | 430 | 740 | 1490 | 1284 | 86 | 50 | 36 | 0 | 36 | 0.08 | B | 50 | 0 | 50 | 0.12 | B | N | Y | 1 | 0.1 | 0.12 | 0 | 0 | 3.6 | 3.6 | 0 | 0 | 7 | 5 | 5 | 0 | 20.6
270 | C.R. 33 / CR 48 | CR 48 /CR 470 | CR 48 | 2 | U | COUNTY | UNINCORPORATED LAKE COUNTY | ARTERIAL 1 | D | 1190 | N | 2UU | 0 | 420 | 840 | 1190 | 1640 | 7130 | 605 | 336 | 269 | 0 | 269 | 0.23 | B | 336 | 0 | 336 | 0.28 | B | N | N | 0 | 0.255 | 0.28 | 5 | 7 | 0.51798 | 8.4 | 0 | 0 | 7 | 0 | 0 | 5 | 20.4
2430 | LIMIT AVENUE | DONNELLY STREET | US 441 | 2 | U | COUNTY | CITY OF MOUNT DORA | COLLECTOR | E | 720 | N | 2UC | 0 | 0 | 333 | 675 | 720 | 2405 | 199 | 110 | 89 | 36 | 125 | 0.17 | C | 110 | 20 | 130 | 0.18 | C | N | N | 1 | 0.175 | 0.18 | 22 | 23 | 0.9855 | 5.4 | 0 | 0 | 0 | 0 | 5 | 10 | 20.4
1450 | C.R. 561 | HOWEY CROSS ROAD | TURNPIKE ROAD / CR 561A | 2 | T | COUNTY | UNINCORPORATED LAKE COUNTY | MAJOR COLLECTOR | D | 720 | N | 2TMC | 0 | 0 | 639 | 720 | 720 | 6289 | 595 | 324 | 271 | 68 | 339 | 0.47 | C | 324 | 40 | 364 | 0.51 | C | N | Y | 0 | 0.49 | 0.51 | 10 | 9 | 1.7712 | 15.3 | 0 | 0 | 0 | 5 | 0 | 0 | 20.3
1920 | N. GRASSY LAKE ROAD / CITRUS GROVE ROAD | US 27 | TURKEY FARM ROAD | 2 | U | COUNTY | CITY OF MINNEOLA | COLLECTOR | D | 675 | N | 2UC | 0 | 0 | 333 | 675 | 720 | 904 | 100 | 58 | 58 | 275 | 333 | 0.49 | D | 42 | 303 | 345 | 0.51 | D | N | N | 0 | 0.5 | 0.51 | 4 | 2 | 1.6627 | 15.3 | 0 | 0 | 0 | 0 | 0 | 5 | 20.3
1440 | C.R. 561 | CR 455 | HOWEY CROSS ROAD | 2 | T | COUNTY | UNINCORPORATED LAKE COUNTY | MAJOR COLLECTOR | D | 720 | N | 2TMC | 0 | 0 | 639 | 720 | 720 | 6147 | 636 | 320 | 320 | 42 | 362 | 0.5 | C | 316 | 25 | 341 | 0.47 | C | N | Y | 0 | 0.485 | 0.5 | 2 | 6 | 1.7397 | 15 | 0 | 0 | 0 | 5 | 0 | 0 | 20
1720 | DAVID WALKER DRIVE | US 441 | MOUNT HOMER ROAD | 2 | U | COUNTY | CITY OF EUSTIS | COLLECTOR | D | 675 | N | 2UC | 0 | 0 | 333 | 675 | 720 | 4363 | 357 | 196 | 161 | 13 | 174 | 0.26 | C | 196 | 24 | 220 | 0.33 | C | N | N | 0 | 0.295 | 0.33 | 17 | 8 | 0.52593 | 9.9 | 0 | 0 | 0 | 0 | 0 | 10 | 19.9
890 | C.R. 452 (ST CLAIR ABRAMS AVENUE) | CR 500A | CR 452 / EAST MAIN STREET | 2 | U | COUNTY | CITY OF TAVARES | COLLECTOR | D | 675 | N | 2UC | 0 | 0 | 333 | 675 | 720 | 3995 | 375 | 223 | 223 | 0 | 223 | 0.33 | C | 152 | 0 | 152 | 0.23 | C | N | N | 0 | 0.28 | 0.33 | 1 | 1 | 0.064807 | 9.9 | 0 | 0 | 0 | 0 | 0 | 10 | 19.9
1230 | C.R. 48 | CR 33 | HAYWOOD WORM FARM RD | 2 | U | COUNTY | UNINCORPORATED LAKE COUNTY | MAJOR COLLECTOR | D | 792 | N | 2UMC | 0 | 0 | 747 | 792 | 792 | 4978 | 385 | 226 | 159 | 29 | 188 | 0.24 | C | 226 | 35 | 261 | 0.33 | C | N | N | 0 | 0.285 | 0.33 | 26 | 23 | 1.1391 | 9.9 | 0 | 0 | 0 | 0 | 0 | 10 | 19.9
1410 | C.R. 561 | CR 448 | CR 48 | 2 | U | COUNTY | ASTATULA/TAVARES | MAJOR COLLECTOR | D | 792 | N | 2UMC | 0 | 0 | 747 | 792 | 792 | 7393 | 677 | 372 | 305 | 4 | 309 | 0.39 | C | 372 | 13 | 385 | 0.49 | C | N | Y | 0 | 0.44 | 0.49 | 10 | 15 | 3.9293 | 14.7 | 0 | 0 | 0 | 5 | 0 | 0 | 19.7
380 | C.R. 435 | SR 46 | DUBSDREAD DRIVE | 2 | U | COUNTY | UNINCORPORATED LAKE COUNTY | MAJOR COLLECTOR | D | 792 | N | 2UMC | 0 | 0 | 747 | 792 | 792 | 6263 | 668 | 371 | 371 | 14 | 385 | 0.49 | C | 297 | 5 | 302 | 0.38 | C | N | N | 0 | 0.435 | 0.49 | 11 | 7 | 0.86222 | 14.7 | 0 | 0 | 0 | 0 | 0 | 5 | 19.7
770 | C.R. 44C (GRIFFIN ROAD) | CR 468 | THOMAS ROAD | 2 | U | COUNTY | CITY OF LEESBURG | MAJOR COLLECTOR | D | 792 | N | 2UMC | 0 | 0 | 747 | 792 | 792 | 6041 | 467 | 250 | 250 | 0 | 250 | 0.32 | C | 217 | 0 | 217 | 0.27 | C | N | N | 1 | 0.295 | 0.32 | 1 | 4 | 0.35126 | 9.6 | 0 | 0 | 0 | 0 | 5 | 5 | 19.6
1390 | C.R. 500A/ OLD 441 | SR 46 | ORANGE COUTNY LINE | 2 | U | COUNTY | CITY OF MOUNT DORA | ARTERIAL 2 | D | 750 | N | 2U2 | 0 | 0 | 370 | 750 | 800 | 4005 | 407 | 240 | 167 | 0 | 167 | 0.22 | C | 240 | 0 | 240 | 0.32 | C | N | N | 0 | 0.27 | 0.32 | 4 | 2 | 0.75455 | 9.6 | 0 | 0 | 5 | 0 | 0 | 5 | 19.6
200 | C.R. 19A | BAY ROAD / CR 19A | CR 44C/ CR 500A | 2 | U | COUNTY | CITY OF MOUNT DORA | ARTERIAL 1 | D | 880 | N | 2U1 | 0 | 0 | 830 | 880 | 880 | 7824 | 649 | 335 | 335 | 37 | 372 | 0.42 | C | 314 | 58 | 372 | 0.42 | C | N | N | 0 | 0.42 | 0.42 | 3 | 3 | 0.50364 | 12.6 | 0 | 0 | 7 | 0 | 0 | 0 | 19.6
1170 | C.R. 473 | CR 44 | FOUNTAIN LAKE BOULEVARD | 2 | U | COUNTY | UNINCORPORATED LAKE COUNTY | COLLECTOR | D | 675 | N | 2UC | 0 | 0 | 333 | 675 | 720 | 5746 | 513 | 287 | 287 | 38 | 325 | 0.48 | C | 226 | 22 | 248 | 0.37 | C | N | N | 0 | 0.425 | 0.48 | 16 | 20 | 2.9892 | 14.4 | 0 | 0 | 0 | 0 | 0 | 5 | 19.4
2050 | HAMMOCK RIDGE ROAD | LAKE SHORE DRIVE | US 27 | 4 | U | COUNTY | CITY OF CLERMONT | MAJOR COLLECTOR | D | 1800 | N | 4UMC | 0 | 0 | 1719 | 1800 | 1800 | 12516 | 1029 | 648 | 381 | 111 | 492 | 0.27 | C | 648 | 60 | 708 | 0.39 | C | N | N | 0 | 0.33 | 0.39 | 15 | 20 | 1.2647 | 11.7 | 0 | 2.5 | 0 | 0 | 0 | 5 | 19.2
2200 | KURT STREET | DAVID WALKER DRIVE | MT HOMER ROAD / W ARDICE AVENUE | 2 | U | CITY OF EUSTIS | CITY OF EUSTIS | COLLECTOR | D | 675 | N | 2UC | 0 | 0 | 333 | 675 | 720 | 4386 | 384 | 204 | 180 | 0 | 180 | 0.27 | C | 204 | 0 | 204 | 0.3 | C | N | N | 1 | 0.285 | 0.3 | 3 | 3 | 0.49942 | 9 | 0 | 0 | 0 | 0 | 5 | 5 | 19
260 | C.R. 33 | US 27 | CR 48 /CR 470 | 2 | U | COUNTY | UNINCORPORATED LAKE COUNTY | ARTERIAL 1 | D | 880 | N | 2U1 | 0 | 0 | 830 | 880 | 880 | 7719 | 622 | 355 | 267 | 0 | 267 | 0.3 | C | 355 | 0 | 355 | 0.4 | C | N | N | 0 | 0.35 | 0.4 |  | 2 | 1.4882 | 12 | 0 | 0 | 7 | 0 | 0 | 0 | 19
1250 | C.R. 48 | LIME AVENUE | SR 19 | 2 | T | COUNTY | HOWEY-IN-THE-HILLS | MAJOR COLLECTOR | D | 720 | N | 2TMC | 0 | 0 | 639 | 720 | 720 | 7252 | 577 | 323 | 323 | 116 | 439 | 0.61 | C | 254 | 144 | 398 | 0.55 | C | N | N | 0 | 0.58 | 0.61 | 5 | 8 | 2.0377 | 18.3 | 0 | 0 | 0 | 0 | 0 | 0 | 18.3
4140 | WAYCROSS AVENUE | COUNTY CLUB ROAD | SR 44 (OLD C.R. 44B) | 2 | U | COUNTY | CITY OF EUSTIS | COLLECTOR | D | 675 | N | 2UC | 0 | 0 | 333 | 675 | 720 | 5077 | 484 | 297 | 297 | 0 | 297 | 0.44 | C | 187 | 0 | 187 | 0.28 | C | N | N | 0 | 0.36 | 0.44 | 6 |  | 0.98589 | 13.2 | 0 | 0 | 0 | 0 | 0 | 5 | 18.2
350 | C.R. 42 | CENTRAL AVENUE | PALMETTO STREET | 2 | R | COUNTY | UNINCORPORATED LAKE COUNTY | COLLECTOR | C | 430 | N | 2RU | 0 | 240 | 430 | 740 | 1490 | 2452 | 222 | 114 | 108 | 0 | 108 | 0.25 | B | 114 | 0 | 114 | 0.27 | B | N | Y | 0 | 0.26 | 0.27 | 10 | 16 | 4.935 | 8.1 | 0 | 0 | 0 | 5 | 0 | 5 | 18.1
1180 | C.R. 473 | FOUNTAIN LAKE BOULEVARD | US 441 | 4 | U | COUNTY | UNINCORPORATED LAKE COUNTY | COLLECTOR | D | 1467 | N | 4UC | 0 | 0 | 657 | 1467 | 1530 | 13030 | 1157 | 714 | 714 | 39 | 753 | 0.51 | D | 443 | 23 | 466 | 0.32 | C | N | N | 0 | 0.415 | 0.51 | 18 | 5 | 1.0328 | 15.3 | 0 | 2.5 | 0 | 0 | 0 | 0 | 17.8
1695 | CITRUS TOWER BOULEVARD | JOHNS LAKE ROAD | US 27 | 4 | U | COUNTY | CITY OF CLERMONT | MAJOR COLLECTOR | D | 1800 | N | 4UMC | 0 | 0 | 1719 | 1800 | 1800 | 12393 | 987 | 565 | 422 | 27 | 449 | 0.25 | C | 565 | 50 | 615 | 0.34 | C | N | N | 1 | 0.295 | 0.34 | 3 | 2 | 0.35785 | 10.2 | 0 | 2.5 | 0 | 0 | 5 | 0 | 17.7
520 | C.R. 44 | HICKS DITCH ROAD | CR 44A | 2 | T | COUNTY | CITY OF EUSTIS | MAJOR COLLECTOR | D | 720 | N | 2TMC | 0 | 0 | 639 | 720 | 720 | 9005 | 822 | 423 | 423 | 0 | 423 | 0.59 | C | 399 | 0 | 399 | 0.55 | C | N | N | 0 | 0.57 | 0.59 | 2 | 3 | 0.59998 | 17.7 | 0 | 0 | 0 | 0 | 0 | 0 | 17.7
1090 | C.R. 466A (PICCIOLA ROAD) | CR 466B | COUNTY ROAD TERMINI | 2 | U | COUNTY | UNINCORPORATED LAKE COUNTY | COLLECTOR | D | 675 | N | 2UC | 0 | 0 | 333 | 675 | 720 | 7173 | 618 | 401 | 401 | 0 | 401 | 0.59 | D | 217 | 0 | 217 | 0.32 | C | N | N | 0 | 0.455 | 0.59 | 5 | 1 | 1.3488 | 17.7 | 0 | 0 | 0 | 0 | 0 | 0 | 17.7
1240 | C.R. 48 | US 27 | LIME AVENUE | 2 | U | COUNTY | UNINCORPORATED LAKE COUNTY | MAJOR COLLECTOR | D | 792 | N | 2UMC | 0 | 0 | 747 | 792 | 792 | 8765 | 739 | 379 | 379 | 87 | 466 | 0.59 | C | 360 | 105 | 465 | 0.59 | C | N | N | 0 | 0.59 | 0.59 | 9 | 13 | 4.8936 | 17.7 | 0 | 0 | 0 | 0 | 0 | 0 | 17.7
1080 | C.R. 466A (PICCIOLA ROAD) | US 27 | CR 466B | 2 | U | COUNTY | FRUITLAND PARK | COLLECTOR | D | 675 | N | 2UC | 0 | 0 | 333 | 675 | 720 | 7173 | 618 | 401 | 401 | 0 | 401 | 0.59 | D | 217 | 0 | 217 | 0.32 | C | N | N | 0 | 0.455 | 0.59 | 5 | 10 | 1.9426 | 17.7 | 0 | 0 | 0 | 0 | 0 | 0 | 17.7
1910 | GRAND HIGHWAY | CITRUS TOWER BOULEVARD | SR 50 | 2 | U | COUNTY | CITY OF CLERMONT | COLLECTOR | D | 675 | N | 2UC | 0 | 0 | 333 | 675 | 720 | 5726 | 517 | 280 | 280 | 5 | 285 | 0.42 | C | 237 | 5 | 242 | 0.36 | C | N | N | 0 | 0.39 | 0.42 | 6 | 8 | 1.2306 | 12.6 | 0 | 0 | 0 | 0 | 0 | 5 | 17.6
2270 | LAKE EUSTIS DRIVE | US 441 | CLAY BOULEVARD | 2 | U | COUNTY | EUSTIS/TAVARES | COLLECTOR | D | 675 | N | 2UC | 0 | 0 | 333 | 675 | 720 | 5445 | 501 | 282 | 282 | 0 | 282 | 0.42 | C | 219 | 0 | 219 | 0.32 | C | N | N | 0 | 0.37 | 0.42 | 10 | 19 | 1.5944 | 12.6 | 0 | 0 | 0 | 0 | 0 | 5 | 17.6
1620 | C.R. 565A | SR 50 | CR 561A | 2 | U | COUNTY | CLERMONT/GROVELAND | COLLECTOR | D | 675 | N | 2UC | 0 | 0 | 333 | 675 | 720 | 7386 | 692 | 359 | 333 | 19 | 352 | 0.52 | D | 359 | 31 | 390 | 0.58 | D | N | N | 0 | 0.55 | 0.58 | 11 | 16 | 2.7783 | 17.4 | 0 | 0 | 0 | 0 | 0 | 0 | 17.4
2354 | LAKESHORE DRIVE (CLER) | HAMMOCK RIDGE ROAD | ANDERSON HILL ROAD | 2 | U | COUNTY | UNINCORPORATED LAKE COUNTY | COLLECTOR | D | 675 | N | 2UC | 0 | 0 | 333 | 675 | 720 | 6664 | 593 | 376 | 376 | 13 | 389 | 0.58 | D | 217 | 24 | 241 | 0.36 | C | N | N | 0 | 0.47 | 0.58 | 1 | 1 | 0.62467 | 17.4 | 0 | 0 | 0 | 0 | 0 | 0 | 17.4
850 | C.R. 452 | SANDY LANE | LAKE LANDING BOULEVARD | 2 | T | COUNTY | UNINCORPORATED LAKE COUNTY | COLLECTOR | D | 612 | N | 2TC | 0 | 0 | 297 | 612 | 648 | 7681 | 635 | 341 | 341 | 0 | 341 | 0.56 | D | 294 | 0 | 294 | 0.48 | C | N | N | 0 | 0.52 | 0.56 |  | 4 | 1.3568 | 16.8 | 0 | 0 | 0 | 0 | 0 | 0 | 16.8
1510 | C.R. 561 | SR 50 | LOG HOUSE ROAD | 2 | U | COUNTY | CITY OF CLERMONT | MAJOR COLLECTOR | D | 792 | N | 2UMC | 0 | 0 | 747 | 792 | 792 | 5515 | 538 | 290 | 248 | 9 | 257 | 0.32 | C | 290 | 18 | 308 | 0.39 | C | N | Y | 0 | 0.355 | 0.39 | 21 | 15 | 4.3067 | 11.7 | 0 | 0 | 0 | 5 | 0 | 0 | 16.7
1630 | C.R. 565A | SR 50 | CR 565B | 2 | U | COUNTY | CITY OF GROVELAND | COLLECTOR | D | 675 | N | 2UC | 0 | 0 | 333 | 675 | 720 | 1965 | 179 | 94 | 85 | 177 | 262 | 0.39 | C | 94 | 126 | 220 | 0.33 | C | N | N | 0 | 0.36 | 0.39 | 2 | 5 | 1.9384 | 11.7 | 0 | 0 | 0 | 0 | 0 | 5 | 16.7
2290 | LAKE LOUISA ROAD | VISTA DEL LAGO BOULEVARD | US 27 | 2 | U | COUNTY | UNINCORPORATED LAKE COUNTY | COLLECTOR | D | 675 | N | 2UC | 0 | 0 | 333 | 675 | 720 | 3894 | 364 | 261 | 103 | 0 | 103 | 0.15 | C | 261 | 0 | 261 | 0.39 | C | N | N | 0 | 0.27 | 0.39 | 5 | 13 | 0.85609 | 11.7 | 0 | 0 | 0 | 0 | 0 | 5 | 16.7
2410 | LEE STREET | US 441 | MAIN STREET | 2 | U | CITY OF LEESBURG | CITY OF LEESBURG | MAJOR COLLECTOR | D | 792 | N | 2UMC | 0 | 0 | 747 | 792 | 792 | 2743 | 272 | 172 | 100 | 0 | 100 | 0.13 | C | 172 | 0 | 172 | 0.22 | C | N | N | 0 | 0.175 | 0.22 | 8 | 10 | 0.49989 | 6.6 | 0 | 0 | 0 | 0 | 0 | 10 | 16.6
2740 | RADIO ROAD | MORNINGSIDE DRIVE | US 441 | 2 | U | COUNTY | UNINCORPORATED LAKE COUNTY | COLLECTOR | D | 675 | N | 2UC | 0 | 0 | 333 | 675 | 720 | 6829 | 601 | 374 | 374 | 0 | 374 | 0.55 | D | 227 | 0 | 227 | 0.34 | C | N | N | 0 | 0.445 | 0.55 | 6 | 3 | 0.95113 | 16.5 | 0 | 0 | 0 | 0 | 0 | 0 | 16.5
600 | C.R. 448 | CR 561 | LAKE INDUSTRIAL BOULEVARD | 2 | U | COUNTY | CITY OF TAVARES | MAJOR COLLECTOR | D | 1190 | N | 2UU | 0 | 420 | 840 | 1190 | 1640 | 7625 | 756 | 448 | 308 | 8 | 316 | 0.27 | B | 448 | 3 | 451 | 0.38 | C | N | N | 0 | 0.325 | 0.38 | 2 | 7 | 0.43298 | 11.4 | 0 | 0 | 0 | 0 | 0 | 5 | 16.4
1150 | C.R. 470 | SUMTER COUNTY LINE | FLORIDA TURNPIKE | 2 | T | COUNTY | UNINCORPORATED LAKE COUNTY | MAJOR COLLECTOR | D | 720 | N | 2TMC | 0 | 0 | 639 | 720 | 720 | 5813 | 485 | 277 | 277 | 0 | 277 | 0.38 | C | 208 | 0 | 208 | 0.29 | C | N | N | 0 | 0.335 | 0.38 | 1 | 3 | 0.24943 | 11.4 | 0 | 0 | 0 | 0 | 0 | 5 | 16.4
100 | BLACKSTILL LAKE ROAD | FOSGATE ROAD | CR 50 | 2 | T | COUNTY | CITY OF CLERMONT | COLLECTOR | D | 612 | N | 2TC | 0 | 0 | 297 | 612 | 648 | 3106 | 253 | 156 | 97 | 40 | 137 | 0.22 | C | 156 | 68 | 224 | 0.37 | C | N | N | 0 | 0.295 | 0.37 |  | 6 | 1.636 | 11.1 | 0 | 0 | 0 | 0 | 0 | 5 | 16.1
2520 | MAIN STREET (LEESBURG) | LAKE STREET | DIXIE AVENUE / SR 44 | 2 | U | COUNTY | CITY OF LEESBURG | ARTERIAL 2 | D | 750 | N | 2U2 | 0 | 0 | 370 | 750 | 800 | 4569 | 435 | 279 | 156 | 1 | 157 | 0.21 | C | 279 | 2 | 281 | 0.37 | C | N | N | 0 | 0.29 | 0.37 | 2 | 1 | 0.61616 | 11.1 | 0 | 0 | 5 | 0 | 0 | 0 | 16.1
2130 | HIGHLAND STREET | LIMIT AVENUE | 5TH AVENUE | 2 | U | COUNTY | CITY OF MOUNT DORA | COLLECTOR | D | 675 | N | 2UC | 0 | 0 | 333 | 675 | 720 | 2403 | 206 | 132 | 132 | 0 | 132 | 0.2 | C | 74 | 0 | 74 | 0.11 | C | N | N | 0 | 0.155 | 0.2 | 6 | 11 | 0.50246 | 6 | 0 | 0 | 0 | 0 | 0 | 10 | 16
3620 | TURKEY FARM ROAD | E GRASSY LAKE ROAD | CR 50 | 2 | U | COUNTY | CITY OF MINNEOLA | COLLECTOR | D | 675 | N | 2UC | 0 | 0 | 333 | 675 | 720 | 6116 | 542 | 359 | 359 | 0 | 359 | 0.53 | D | 183 | 0 | 183 | 0.27 | C | N | N | 0 | 0.4 | 0.53 | 3 | 3 | 2.2983 | 15.9 | 0 | 0 | 0 | 0 | 0 | 0 | 15.9
1700 | DAVID WALKER DRIVE | OLD US 441 / CR 500A | CR 19A | 2 | U | COUNTY | CITY OF TAVARES | COLLECTOR | D | 675 | N | 2UC | 0 | 0 | 333 | 675 | 720 | 6860 | 562 | 284 | 284 | 76 | 360 | 0.53 | D | 278 | 44 | 322 | 0.48 | C | N | N | 0 | 0.505 | 0.53 | 1 | 2 | 0.50984 | 15.9 | 0 | 0 | 0 | 0 | 0 | 0 | 15.9
150 | C.R. 19A (DORA AVENUE) | C.R. 500A/ OLD 441 | DAVID WALKER ROAD | 2 | U | COUNTY | CITY OF TAVARES | COLLECTOR | D | 675 | N | 2UC | 0 | 0 | 333 | 675 | 720 | 4870 | 445 | 242 | 203 | 0 | 203 | 0.3 | C | 242 | 0 | 242 | 0.36 | C | N | N | 0 | 0.33 | 0.36 | 13 | 4 | 1.3471 | 10.8 | 0 | 0 | 0 | 0 | 0 | 5 | 15.8
1270 | C.R. 48 | RANCH ROAD | CR 448A | 2 | R | COUNTY | UNINCORPORATED LAKE COUNTY | MAJOR COLLECTOR | C | 670 | N | 2R1 | 0 | 0 | 670 | 740 | 740 | 5448 | 563 | 298 | 298 | 0 | 298 | 0.44 | C | 265 | 0 | 265 | 0.4 | C | N | N | 0 | 0.42 | 0.44 | 2 | 3 | 3.1726 | 13.2 | 0 | 2.5 | 0 | 0 | 0 | 0 | 15.7
1730 | DAVID WALKER DRIVE | MOUNT HOMER ROAD | FLINKS AVE/KURT AVE | 2 | U | COUNTY | CITY OF EUSTIS | COLLECTOR | D | 675 | N | 2UC | 0 | 0 | 333 | 675 | 720 | 4562 | 389 | 236 | 153 | 0 | 153 | 0.23 | C | 236 | 0 | 236 | 0.35 | C | N | N | 0 | 0.29 | 0.35 | 2 | 4 | 0.37088 | 10.5 | 0 | 0 | 0 | 0 | 0 | 5 | 15.5
1865 | EXCALLIBUR ROAD | HOOKS STREET | CITRUS TOWER BOULEVARD | 2 | U | COUNTY | UNINCORPORATED LAKE COUNTY | COLLECTOR | D | 675 | N | 2UC | 0 | 0 | 333 | 675 | 720 | 4312 | 415 | 233 | 233 | 0 | 233 | 0.35 | C | 182 | 0 | 182 | 0.27 | C | N | N | 0 | 0.31 | 0.35 | 5 | 3 | 0.73814 | 10.5 | 0 | 0 | 0 | 0 | 0 | 5 | 15.5
1860 | EUDORA ROAD | OLD MT DORA ROAD | US 441 | 2 | U | CITY OF EUSTIS | CITY OF EUSTIS | COLLECTOR | D | 675 | N | 2UC | 0 | 0 | 333 | 675 | 720 | 4838 | 432 | 237 | 237 | 0 | 237 | 0.35 | C | 195 | 0 | 195 | 0.29 | C | N | N | 0 | 0.32 | 0.35 | 2 | 2 | 0.16328 | 10.5 | 0 | 0 | 0 | 0 | 0 | 5 | 15.5
1520 | C.R. 561 | LOG HOUSE ROAD | FLORIDA BOYS RANCH ROAD | 2 | U | COUNTY | UNINCORPORATED LAKE COUNTY | MAJOR COLLECTOR | D | 792 | N | 2UMC | 0 | 0 | 747 | 792 | 792 | 2557 | 175 | 113 | 113 | 27 | 140 | 0.18 | C | 62 | 52 | 114 | 0.14 | C | N | Y | 0 | 0.16 | 0.18 | 8 | 1 | 1.5565 | 5.4 | 0 | 0 | 0 | 5 | 0 | 5 | 15.4
320 | C.R. 42 | SR 19 | CR 450 | 2 | T | COUNTY | UNINCORPORATED LAKE COUNTY | COLLECTOR | D | 1200 | N | 2TU | 0 | 450 | 850 | 1200 | 1640 | 2583 | 403 | 214 | 214 | 0 | 214 | 0.18 | B | 189 | 0 | 189 | 0.16 | B | N | Y | 0 | 0.17 | 0.18 | 2 | 2 | 0.82301 | 5.4 | 0 | 0 | 0 | 5 | 0 | 5 | 15.4
2384 | E LAKEVIEW AVENUE | JASMINE STREET / CROOKED LAKE COURT | HASELTON STREET | 2 | U | CITY OF EUSTIS | CITY OF EUSTIS | COLLECTOR | D | 675 | N | 2UC | 0 | 0 | 333 | 675 | 720 | 5101 | 451 | 227 | 224 | 0 | 224 | 0.33 | C | 227 | 0 | 227 | 0.34 | C | N | N | 0 | 0.335 | 0.34 | 1 | 1 | 0.12516 | 10.2 | 0 | 0 | 0 | 0 | 0 | 5 | 15.2
1915 | S. GRAND HIGHWAY | SR 50 | HOOKS STREET | 4 | U | COUNTY | CITY OF CLERMONT | MAJOR COLLECTOR | D | 1800 | N | 4UMC | 0 | 0 | 1719 | 1800 | 1800 | 6243 | 505 | 272 | 233 | 36 | 269 | 0.15 | C | 272 | 35 | 307 | 0.17 | C | N | N | 0 | 0.16 | 0.17 | 7 | 4 | 0.26 | 5.1 | 0 | 0 | 0 | 0 | 0 | 10 | 15.1
230 | C.R. 25A | US 27/US 441 | CR 466A | 2 | U | COUNTY | FRUITLAND PARK | COLLECTOR | D | 675 | N | 2UC | 0 | 0 | 333 | 675 | 720 | 7358 | 659 | 336 | 323 | 0 | 323 | 0.48 | C | 336 | 0 | 336 | 0.5 | D | N | N | 0 | 0.49 | 0.5 | 1 | 0 | 0.78 | 15 | 0 | 0 | 0 | 0 | 0 | 0 | 15
880 | C.R. 452 (ST CLAIR ABRAMS AVENUE) | US 441 | CR 500A | 2 | U | COUNTY | CITY OF TAVARES | COLLECTOR | D | 675 | N | 2UC | 0 | 0 | 333 | 675 | 720 | 3995 | 375 | 223 | 223 | 0 | 223 | 0.33 | C | 152 | 0 | 152 | 0.23 | C | N | N | 0 | 0.28 | 0.33 | 15 | 7 | 0.83794 | 9.9 | 0 | 0 | 0 | 0 | 0 | 5 | 14.9
1500 | C.R. 561 | C.R. 561A | SR 50 | 2 | U | COUNTY | CITY OF CLERMONT | MAJOR COLLECTOR | D | 792 | N | 2UMC | 0 | 0 | 747 | 792 | 792 | 2886 | 258 | 130 | 130 | 0 | 130 | 0.16 | C | 128 | 0 | 128 | 0.16 | C | N | Y | 0 | 0.16 | 0.16 | 1 | 2 | 0.11466 | 4.8 | 0 | 0 | 0 | 5 | 0 | 5 | 14.8
2320 | LAKE STREET | MAIN STREET | SR 44 | 2 | U | CITY OF LEESBURG | CITY OF LEESBURG | MAJOR COLLECTOR | D | 792 | N | 2UMC | 0 | 0 | 747 | 792 | 792 | 3114 | 231 | 129 | 129 | 0 | 129 | 0.16 | C | 102 | 0 | 102 | 0.13 | C | N | N | 1 | 0.145 | 0.16 | 4 | 3 | 0.30689 | 4.8 | 0 | 0 | 0 | 0 | 5 | 5 | 14.8
240 | C.R. 25A | CR 466A | US 27/US 441 | 2 | U | COUNTY | FRUITLAND PARK | COLLECTOR | D | 675 | N | 2UC | 0 | 0 | 333 | 675 | 720 | 5737 | 570 | 331 | 331 | 0 | 331 | 0.49 | C | 239 | 0 | 239 | 0.35 | C | N | N | 0 | 0.42 | 0.49 |  | 1 | 0.85824 | 14.7 | 0 | 0 | 0 | 0 | 0 | 0 | 14.7
710 | C.R. 44A | ESTES ROAD | CR 439 | 2 | R | COUNTY | UNINCORPORATED LAKE COUNTY | COLLECTOR | C | 430 | N | 2RU | 0 | 240 | 430 | 740 | 1490 | 3789 | 371 | 206 | 165 | 3 | 168 | 0.39 | B | 206 | 3 | 209 | 0.49 | B | N | N | 0 | 0.44 | 0.49 | 6 | 4 | 2.2894 | 14.7 | 0 | 0 | 0 | 0 | 0 | 0 | 14.7
2010 | GRIFFIN VIEW DRIVE | US 27 | GRAYS AIRPORT ROAD | 2 | U | COUNTY | TOWN OF LADY LAKE | COLLECTOR | D | 675 | N | 2UC | 0 | 0 | 333 | 675 | 720 | 4124 | 356 | 213 | 213 | 1 | 214 | 0.32 | C | 143 | 1 | 144 | 0.21 | C | N | N | 0 | 0.265 | 0.32 | 2 | 8 | 0.82818 | 9.6 | 0 | 0 | 0 | 0 | 0 | 5 | 14.6
2780 | ROUND LAKE ROAD | WOLF BRANCH ROAD | SR 46 | 2 | T | COUNTY | CITY OF MOUNT DORA | COLLECTOR | D | 612 | N | 2TC | 0 | 0 | 297 | 612 | 648 | 2546 | 205 | 108 | 97 | 56 | 153 | 0.25 | C | 108 | 88 | 196 | 0.32 | C | N | N | 0 | 0.285 | 0.32 | 2 | 3 | 0.2423 | 9.6 | 0 | 0 | 0 | 0 | 0 | 5 | 14.6
2580 | MICRO RACETRACK ROAD | LAKE ELLA ROAD | CR 466A | 2 | T | COUNTY | UNINCORPORATED LAKE COUNTY | COLLECTOR | D | 612 | N | 2TC | 0 | 0 | 297 | 612 | 648 | 6174 | 532 | 292 | 240 | 0 | 240 | 0.39 | C | 292 | 0 | 292 | 0.48 | C | N | N | 0 | 0.435 | 0.48 | 3 | 6 | 1 | 14.4 | 0 | 0 | 0 | 0 | 0 | 0 | 14.4
530 | C.R. 44 | CR 44A | ORANGE AVENUE | 2 | U | COUNTY | UNINCORPORATED LAKE COUNTY | MAJOR COLLECTOR | D | 720 | N | 2TMC | 0 | 0 | 639 | 720 | 720 | 6784 | 629 | 347 | 347 | 1 | 348 | 0.48 | C | 282 | 1 | 283 | 0.39 | C | N | N | 0 | 0.435 | 0.48 | 2 | 1 | 0.72556 | 14.4 | 0 | 0 | 0 | 0 | 0 | 0 | 14.4
2530 | MAIN STREET (LEESBURG) | DIXIE AVENUE / SR 44 | NICHOLS DRIVE / SUNNYSIDE DRIVE | 2 | U | COUNTY | CITY OF LEESBURG | COLLECTOR | D | 675 | N | 2UC | 0 | 0 | 333 | 675 | 720 | 3982 | 339 | 209 | 209 | 0 | 209 | 0.31 | C | 130 | 0 | 130 | 0.19 | C | N | N | 0 | 0.25 | 0.31 | 1 |  | 0.18221 | 9.3 | 0 | 0 | 0 | 0 | 0 | 5 | 14.3
1470 | C.R. 561 (MAIN AVENUE) | US 27 | EAST AVENUE | 2 | U | COUNTY | CLERMONT/MINNEOLA | COLLECTOR | D | 675 | N | 2UC | 0 | 0 | 333 | 675 | 720 | 1845 | 165 | 96 | 69 | 0 | 69 | 0.1 | C | 96 | 0 | 96 | 0.14 | C | N | Y | 0 | 0.12 | 0.14 | 6 | 8 | 0.9767 | 4.2 | 0 | 0 | 0 | 5 | 0 | 5 | 14.2
1480 | C.R. 561 | EAST AVENUE | W MINNEOLA AVENUE | 2 | U | COUNTY | CITY OF CLERMONT | COLLECTOR | D | 675 | N | 2UC | 0 | 0 | 333 | 675 | 720 | 1845 | 165 | 96 | 69 | 0 | 69 | 0.1 | C | 96 | 0 | 96 | 0.14 | C | N | Y | 0 | 0.12 | 0.14 | 4 | 5 | 1.0508 | 4.2 | 0 | 0 | 0 | 5 | 0 | 5 | 14.2
400 | C.R. 437 | CR 44A | SR 44 | 2 | T | COUNTY | UNINCORPORATED LAKE COUNTY | MAJOR COLLECTOR | D | 720 | N | 2TMC | 0 | 0 | 639 | 720 | 720 | 4816 | 513 | 336 | 336 | 4 | 340 | 0.47 | C | 177 | 6 | 183 | 0.25 | C | N | N | 0 | 0.36 | 0.47 | 2 | 4 | 0.96246 | 14.1 | 0 | 0 | 0 | 0 | 0 | 0 | 14.1
10 | ABRAMS ROAD | SR 44 | WAYCROSS AVENUE | 2 | U | COUNTY | CITY OF EUSTIS | COLLECTOR | D | 675 | N | 2UC | 0 | 0 | 333 | 675 | 720 | 3962 | 379 | 201 | 201 | 0 | 201 | 0.3 | C | 178 | 0 | 178 | 0.26 | C | N | N | 0 | 0.28 | 0.3 | 10 | 4 | 1.3739 | 9 | 0 | 0 | 0 | 0 | 0 | 5 | 14
4170 | WOLF BRANCH ROAD | BRITT ROAD | CR 437 | 2 | T | COUNTY | CITY OF MOUNT DORA | COLLECTOR | D | 612 | N | 2TC | 0 | 0 | 297 | 612 | 648 | 4429 | 473 | 255 | 255 | 24 | 279 | 0.46 | C | 218 | 27 | 245 | 0.4 | C | N | N | 0 | 0.43 | 0.46 | 8 | 7 | 3.5233 | 13.8 | 0 | 0 | 0 | 0 | 0 | 0 | 13.8
2205 | KURT STREET | MT HOMER ROAD / W ARDICE AVENUE | US 441 | 2 | U | CITY OF EUSTIS | CITY OF EUSTIS | COLLECTOR | D | 675 | N | 2UC | 0 | 0 | 333 | 675 | 720 | 3395 | 340 | 197 | 143 | 0 | 143 | 0.21 | C | 197 | 0 | 197 | 0.29 | C | N | N | 0 | 0.25 | 0.29 | 3 | 4 | 0.40889 | 8.7 | 0 | 0 | 0 | 0 | 0 | 5 | 13.7
2310 | LAKE STREET | US 441 | MAIN STREET | 2 | U | CITY OF LEESBURG | CITY OF LEESBURG | MAJOR COLLECTOR | D | 792 | N | 2UMC | 0 | 0 | 747 | 792 | 792 | 2621 | 190 | 97 | 93 | 0 | 93 | 0.12 | C | 97 | 0 | 97 | 0.12 | C | N | N | 0 | 0.12 | 0.12 | 3 | 7 | 0.096502 | 3.6 | 0 | 0 | 0 | 0 | 0 | 10 | 13.6
2610 | MT HOMER ROAD | US 441 | DAVID WALKER DRIVE | 2 | U | COUNTY | CITY OF EUSTIS | COLLECTOR | D | 675 | N | 2UC | 0 | 0 | 333 | 675 | 720 | 1278 | 119 | 78 | 41 | 3 | 44 | 0.07 | C | 78 | 2 | 80 | 0.12 | C | N | N | 0 | 0.095 | 0.12 | 5 | 8 | 0.34463 | 3.6 | 0 | 0 | 0 | 0 | 0 | 10 | 13.6
2770 | ROLLING ACRES ROAD | CR 466 | LAKE ELLA ROAD | 2 | T | COUNTY | UNINCORPORATED LAKE COUNTY | COLLECTOR | D | 612 | N | 2TC | 0 | 0 | 297 | 612 | 648 | 5085 | 509 | 270 | 239 | 8 | 247 | 0.4 | C | 270 | 4 | 274 | 0.45 | C | N | N | 0 | 0.425 | 0.45 | 1 | 3 | 0.99848 | 13.5 | 0 | 0 | 0 | 0 | 0 | 0 | 13.5
1820 | EMERALDA AVENUE | EMERALDA ISLAND ROAD | CR 44 | 2 | U | COUNTY | UNINCORPORATED LAKE COUNTY | COLLECTOR | D | 675 | N | 2UC | 0 | 0 | 333 | 675 | 720 | 3191 | 288 | 188 | 188 | 0 | 188 | 0.28 | C | 100 | 0 | 100 | 0.15 | C | N | N | 0 | 0.215 | 0.28 | 4 | 2 | 0.4136 | 8.4 | 0 | 0 | 0 | 0 | 0 | 5 | 13.4
70 | BATES AVENUE | CR 44 / DELAND ROAD | ESTES ROAD | 2 | U | COUNTY | UNINCORPORATED LAKE COUNTY | COLLECTOR | D | 675 | N | 2UC | 0 | 0 | 333 | 675 | 720 | 1661 | 297 | 190 | 107 | 1 | 108 | 0.16 | C | 190 | 1 | 191 | 0.28 | C | N | N | 0 | 0.22 | 0.28 | 2 | 4 | 0.87931 | 8.4 | 0 | 0 | 0 | 0 | 0 | 5 | 13.4
340 | C.R. 42 | CR 439 | CENTRAL AVENUE | 2 | R | COUNTY | UNINCORPORATED LAKE COUNTY | COLLECTOR | C | 430 | N | 2RU | 0 | 240 | 430 | 740 | 1490 | 2452 | 222 | 114 | 108 | 0 | 108 | 0.25 | B | 114 | 0 | 114 | 0.27 | B | N | Y | 0 | 0.26 | 0.27 | 4 | 3 | 3.5797 | 8.1 | 0 | 0 | 0 | 5 | 0 | 0 | 13.1
2045 | GROVE STREET | GOLFSKINS AVENUE | OLD MT DORA ROAD | 2 | U | CITY OF EUSTIS | CITY OF EUSTIS | COLLECTOR | D | 675 | N | 2UC | 0 | 0 | 333 | 675 | 720 | 3453 | 329 | 181 | 181 | 0 | 181 | 0.27 | C | 148 | 0 | 148 | 0.22 | C | N | N | 0 | 0.245 | 0.27 | 2 |  | 0.22359 | 8.1 | 0 | 0 | 0 | 0 | 0 | 5 | 13.1
1650 | CANAL STREET | US 441 | MAIN STREET | 2 | U | CITY OF LEESBURG | CITY OF LEESBURG | MAJOR COLLECTOR | D | 792 | N | 2UMC | 0 | 0 | 747 | 792 | 792 | 3913 | 377 | 215 | 215 | 0 | 215 | 0.27 | C | 162 | 1 | 163 | 0.21 | C | N | N | 0 | 0.24 | 0.27 | 3 | 4 | 0.29931 | 8.1 | 0 | 0 | 0 | 0 | 0 | 5 | 13.1
4120 | VISTA DEL LAGO BOULEVARD | LAKE LOUISA ROAD | US 27 | 2 | U | COUNTY | UNINCORPORATED LAKE COUNTY | COLLECTOR | D | 675 | N | 2UC | 0 | 0 | 333 | 675 | 720 | 1334 | 118 | 70 | 48 | 0 | 48 | 0.07 | C | 70 | 0 | 70 | 0.1 | C | N | N | 0 | 0.085 | 0.1 | 16 | 13 | 0.51141 | 3 | 0 | 0 | 0 | 0 | 0 | 10 | 13
1530 | C.R. 561 | FLORIDA BOYS RANCH ROAD | SR 33 | 2 | R | COUNTY | UNINCORPORATED LAKE COUNTY | MAJOR COLLECTOR | C | 850 | N | 2RMC | 0 | 450 | 850 | 1200 | 1640 | 1231 | 119 | 76 | 43 | 9 | 52 | 0.06 | B | 76 | 5 | 81 | 0.1 | B | N | Y | 0 | 0.08 | 0.1 | 8 | 6 | 5.8734 | 3 | 0 | 0 | 0 | 5 | 0 | 5 | 13
2170 | JALARMY ROAD | CR 478 | CR 561A | 2 | U | COUNTY | UNINCORPORATED LAKE COUNTY | COLLECTOR | D | 675 | N | 2UC | 0 | 0 | 333 | 675 | 720 | 3098 | 297 | 176 | 121 | 0 | 121 | 0.18 | C | 176 | 0 | 176 | 0.26 | C | N | N | 0 | 0.22 | 0.26 | 6 | 3 | 0.35441 | 7.8 | 0 | 0 | 0 | 0 | 0 | 5 | 12.8
2380 | E LAKEVIEW AVENUE | SR 19 | STREET / CROOKED LAKE | 2 | U | CITY OF EUSTIS | CITY OF EUSTIS | COLLECTOR | D | 675 | N | 2UC | 0 | 0 | 333 | 675 | 720 | 2941 | 292 | 173 | 173 | 0 | 173 | 0.26 | C | 119 | 0 | 119 | 0.18 | C | N | N | 0 | 0.22 | 0.26 | 6 | 5 | 0.65593 | 7.8 | 0 | 0 | 0 | 0 | 0 | 5 | 12.8
300 | C.R. 33 | SMITH ROAD | SR 50 | 2 | U | COUNTY | CITY OF MASCOTTE | ARTERIAL 1 | D | 1190 | N | 2UU | 0 | 420 | 840 | 1190 | 1640 | 3937 | 329 | 184 | 184 | 37 | 221 | 0.19 | B | 145 | 63 | 208 | 0.17 | B | N | N | 0 | 0.18 | 0.19 |  | 1 | 0.65423 | 5.7 | 0 | 0 | 7 | 0 | 0 | 0 | 12.7
720 | C.R. 44A | CR 439 | CR 437 | 2 | R | COUNTY | UNINCORPORATED LAKE COUNTY | COLLECTOR | C | 430 | N | 2RU | 0 | 240 | 430 | 740 | 1490 | 3352 | 328 | 179 | 149 | 3 | 152 | 0.35 | B | 179 | 3 | 182 | 0.42 | B | N | N | 0 | 0.385 | 0.42 | 8 | 3 | 3.1807 | 12.6 | 0 | 0 | 0 | 0 | 0 | 0 | 12.6
1235 | C.R. 48 | HAYWOOD WORM FARM RD | US 27 | 2 | U | COUNTY | UNINCORPORATED LAKE COUNTY | MAJOR COLLECTOR | D | 792 | N | 2UMC | 0 | 0 | 747 | 792 | 792 | 6733 | 596 | 299 | 299 | 29 | 328 | 0.41 | C | 297 | 35 | 332 | 0.42 | C | N | N | 0 | 0.415 | 0.42 | 3 | 2 | 0.68 | 12.6 | 0 | 0 | 0 | 0 | 0 | 0 | 12.6
1800 | EAST CROOKED LAKE ROAD | LAKEVIEW DRIVE | BROADVIEW AVENUE | 2 | R | COUNTY | CITY OF EUSTIS | COLLECTOR | C | 603 | N | 2RC | 0 | 0 | 603 | 666 | 666 | 4367 | 412 | 253 | 253 | 0 | 253 | 0.42 | C | 159 | 0 | 159 | 0.26 | C | N | N | 0 | 0.34 | 0.42 | 0 | 0 | 0.83 | 12.6 | 0 | 0 | 0 | 0 | 0 | 0 | 12.6
1780 | EAGLES NEST ROAD | US 27 | CR 466B | 2 | U | COUNTY | UNINCORPORATED LAKE COUNTY | COLLECTOR | D | 675 | N | 2UC | 0 | 0 | 333 | 675 | 720 | 2447 | 233 | 166 | 166 | 4 | 170 | 0.25 | C | 67 | 3 | 70 | 0.1 | C | N | N | 0 | 0.175 | 0.25 | 4 | 7 | 0.91429 | 7.5 | 0 | 0 | 0 | 0 | 0 | 5 | 12.5
1590 | C.R. 565 (VILLA CITY ROAD) | KJELLSTROM LANE | SR 50 | 2 | U | COUNTY | CITY OF GROVELAND | COLLECTOR | D | 675 | N | 2UC | 0 | 0 | 333 | 675 | 720 | 2838 | 294 | 163 | 163 | 3 | 166 | 0.25 | C | 131 | 5 | 136 | 0.2 | C | N | N | 0 | 0.225 | 0.25 | 2 |  | 0.63064 | 7.5 | 0 | 0 | 0 | 0 | 0 | 5 | 12.5
2730 | RADIO ROAD | CR 44 | MORNINGSIDE DRIVE | 2 | U | COUNTY | UNINCORPORATED LAKE COUNTY | COLLECTOR | D | 675 | N | 2UC | 0 | 0 | 333 | 675 | 720 | 3118 | 285 | 171 | 171 | 0 | 171 | 0.25 | C | 114 | 0 | 114 | 0.17 | C | N | N | 0 | 0.21 | 0.25 | 7 | 9 | 2.2946 | 7.5 | 0 | 0 | 0 | 0 | 0 | 5 | 12.5
650 | C.R. 449 (SILVER LAKE) | MORNINGSIDE DRIVE | US 441 | 2 | U | COUNTY | CITY OF LEESBURG | COLLECTOR | D | 675 | N | 2UC | 0 | 0 | 333 | 675 | 720 | 2104 | 246 | 172 | 74 | 0 | 74 | 0.11 | C | 172 | 0 | 172 | 0.25 | C | N | N | 0 | 0.18 | 0.25 | 1 |  | 0.48016 | 7.5 | 0 | 0 | 0 | 0 | 0 | 5 | 12.5
2210 | W LADY LAKE BOULEVARD | WEST TERMINI | US 27/US441 | 2 | U | TOWN OF LADY LAKE | TOWN OF LADY LAKE | COLLECTOR | D | 675 | N | 2UC | 0 | 0 | 333 | 675 | 720 | 1132 | 97 | 52 | 45 | 0 | 45 | 0.07 | C | 52 | 0 | 52 | 0.08 | C | N | N | 0 | 0.075 | 0.08 | 7 | 1 | 0.15312 | 2.4 | 0 | 0 | 0 | 0 | 0 | 10 | 12.4
840 | C.R. 452 | FELKINS ROAD | SANDY LANE | 2 | U | COUNTY | UNINCORPORATED LAKE COUNTY | COLLECTOR | D | 675 | N | 2UC | 0 | 0 | 333 | 675 | 720 | 5571 | 514 | 274 | 274 | 0 | 274 | 0.41 | C | 240 | 0 | 240 | 0.36 | C | N | N | 0 | 0.385 | 0.41 | 4 | 2 | 1.7214 | 12.3 | 0 | 0 | 0 | 0 | 0 | 0 | 12.3
810 | C.R. 450 | E UMATILLA BOULEVARD/ W 7TH STREET | CR 42 | 2 | T | COUNTY | UNINCORPORATED LAKE COUNTY | COLLECTOR | D | 612 | N | 2TC | 0 | 0 | 297 | 612 | 648 | 4527 | 440 | 252 | 252 | 0 | 252 | 0.41 | C | 188 | 0 | 188 | 0.31 | C | N | N | 0 | 0.36 | 0.41 | 1 | 2 | 0.54874 | 12.3 | 0 | 0 | 0 | 0 | 0 | 0 | 12.3
1100 | C.R. 466B | EAGLE NEST ROAD | CR 466A | 2 | U | COUNTY | UNINCORPORATED LAKE COUNTY | COLLECTOR | D | 675 | N | 2UC | 0 | 0 | 333 | 675 | 720 | 4375 | 411 | 277 | 134 | 0 | 134 | 0.2 | C | 277 | 0 | 277 | 0.41 | C | N | N | 0 | 0.305 | 0.41 | 4 | 1 | 1.7511 | 12.3 | 0 | 0 | 0 | 0 | 0 | 0 | 12.3
2700 | OSWALT ROAD | LAKESHORE DRIVE | EDGEWATER DRIVE | 2 | U | COUNTY | UNINCORPORATED LAKE COUNTY | COLLECTOR | D | 675 | N | 2UC | 0 | 0 | 333 | 675 | 720 | 3596 | 350 | 243 | 243 | 37 | 280 | 0.41 | C | 107 | 21 | 128 | 0.19 | C | N | N | 0 | 0.3 | 0.41 | 2 | 1 | 1.1029 | 12.3 | 0 | 0 | 0 | 0 | 0 | 0 | 12.3
120 | BRITT ROAD | SR 44 | HORSE RANCH ROAD | 2 | T | COUNTY | CITY OF MOUNT DORA | COLLECTOR | D | 612 | N | 2TC | 0 | 0 | 297 | 612 | 648 | 1878 | 200 | 127 | 73 | 14 | 87 | 0.14 | C | 127 | 17 | 144 | 0.24 | C | N | N | 0 | 0.19 | 0.24 | 3 | 3 | 1.1596 | 7.2 | 0 | 0 | 0 | 0 | 0 | 5 | 12.2
290 | C.R. 33 | BRIDGES ROAD | SMITH ROAD | 2 | T | COUNTY | UNINCORPORATED LAKE COUNTY | ARTERIAL 1 | D | 1200 | N | 2TU | 0 | 450 | 850 | 1200 | 1640 | 3937 | 329 | 184 | 184 | 25 | 209 | 0.17 | B | 145 | 42 | 187 | 0.16 | B | N | N | 0 | 0.165 | 0.17 | 8 | 11 | 5.6074 | 5.1 | 0 | 0 | 7 | 0 | 0 | 0 | 12.1
830 | C.R. 452 | MARION COUNTY LINE | FELKINS ROAD | 2 | R | COUNTY | UNINCORPORATED LAKE COUNTY | MAJOR COLLECTOR | C | 850 | N | 2RMC | 0 | 450 | 850 | 1200 | 1640 | 5571 | 514 | 274 | 274 | 2 | 276 | 0.32 | B | 240 | 2 | 242 | 0.28 | B | N | N | 0 | 0.3 | 0.32 | 10 | 7 | 3.9309 | 9.6 | 0 | 2.5 | 0 | 0 | 0 | 0 | 12.1
620 | C.R. 448A | CR 448 | CR 48 | 2 | R | COUNTY | UNINCORPORATED LAKE COUNTY | COLLECTOR | C | 603 | N | 2RC | 0 | 0 | 603 | 666 | 666 | 4512 | 437 | 244 | 193 | 0 | 193 | 0.32 | C | 244 | 0 | 244 | 0.4 | C | N | N | 0 | 0.36 | 0.4 | 1 | 3 | 0.92057 | 12 | 0 | 0 | 0 | 0 | 0 | 0 | 12
1260 | C.R. 48 | CR 561 | RANCH ROAD | 2 | U | COUNTY | TOWN OF ASTATULA | MAJOR COLLECTOR | D | 792 | N | 2UMC | 0 | 0 | 747 | 792 | 792 | 5448 | 563 | 298 | 298 | 15 | 313 | 0.4 | C | 265 | 25 | 290 | 0.37 | C | N | N | 0 | 0.385 | 0.4 | 4 | 4 | 1.14 | 12 | 0 | 0 | 0 | 0 | 0 | 0 | 12
390 | C.R. 435 | DUBSDREAD DRIVE | ORANGE COUNTY LINE | 2 | U | COUNTY | UNINCORPORATED LAKE COUNTY | MAJOR COLLECTOR | D | 792 | N | 2UMC | 0 | 0 | 747 | 792 | 792 | 4761 | 524 | 313 | 211 | 14 | 225 | 0.28 | C | 313 | 5 | 318 | 0.4 | C | N | N | 0 | 0.34 | 0.4 | 3 | 4 | 0.8129 | 12 | 0 | 0 | 0 | 0 | 0 | 0 | 12
2153 | HOOKS STREET | OAKLEY SEAVER DRIVE | CITRUS TOWER BOULEVARD | 4 | U | COUNTY | CITY OF CLERMONT | MAJOR COLLECTOR | D | 1800 | N | 4UMC | 0 | 0 | 1719 | 1800 | 1800 | 4920 | 621 | 383 | 238 | 17 | 255 | 0.14 | C | 383 | 22 | 405 | 0.23 | C | N | N | 0 | 0.185 | 0.23 | 4 | 2 | 0.26 | 6.9 | 0 | 0 | 0 | 0 | 0 | 5 | 11.9
2670 | OLD MOUNT DORA ROAD | EUDORA ROAD | US 441 | 2 | U | COUNTY | CITY OF EUSTIS | COLLECTOR | D | 675 | N | 2UC | 0 | 0 | 333 | 675 | 720 | 4161 | 287 | 157 | 130 | 0 | 130 | 0.19 | C | 157 | 0 | 157 | 0.23 | C | N | N | 0 | 0.21 | 0.23 | 2 | 6 | 0.88834 | 6.9 | 0 | 0 | 0 | 0 | 0 | 5 | 11.9
1160 | C.R. 470 | BAY AVENUE | CR 33 | 2 | U | COUNTY | UNINCORPORATED LAKE COUNTY | MAJOR COLLECTOR | D | 792 | N | 2UMC | 0 | 0 | 747 | 792 | 792 | 4262 | 350 | 184 | 166 | 0 | 166 | 0.21 | C | 184 | 0 | 184 | 0.23 | C | N | N | 0 | 0.22 | 0.23 | 2 | 4 | 0.28745 | 6.9 | 0 | 0 | 0 | 0 | 0 | 5 | 11.9
2660 | OLD MOUNT DORA ROAD | SR 19 | EUDORA ROAD | 2 | U | COUNTY | CITY OF EUSTIS | COLLECTOR | D | 675 | N | 2UC | 0 | 0 | 333 | 675 | 720 | 4161 | 287 | 157 | 130 | 0 | 130 | 0.19 | C | 157 | 0 | 157 | 0.23 | C | N | N | 0 | 0.21 | 0.23 | 4 |  | 0.57781 | 6.9 | 0 | 0 | 0 | 0 | 0 | 5 | 11.9
1850 | ESTES ROAD | LAKE LINCOLN LANE | SR 44 | 2 | U | COUNTY | UNINCORPORATED LAKE COUNTY | COLLECTOR | D | 675 | N | 2UC | 0 | 0 | 333 | 675 | 720 | 3162 | 303 | 155 | 148 | 0 | 148 | 0.22 | C | 155 | 1 | 156 | 0.23 | C | N | N | 0 | 0.225 | 0.23 | 1 |  | 0.3393 | 6.9 | 0 | 0 | 0 | 0 | 0 | 5 | 11.9
1930 | GRAYS AIRPORT ROAD | MARION COUNTY ROAD | CR 466 | 2 | T | COUNTY | UNINCORPORATED LAKE COUNTY | COLLECTOR | D | 612 | N | 2TC | 0 | 0 | 297 | 612 | 648 | 2017 | 227 | 141 | 141 | 1 | 142 | 0.23 | C | 86 | 1 | 87 | 0.14 | C | N | N | 0 | 0.185 | 0.23 | 5 | 5 | 1.7615 | 6.9 | 0 | 0 | 0 | 0 | 0 | 5 | 11.9
2810 | SHAY BOULEVARD | TARRSON BOULEVARD | GRIFFIN AVENUE | 2 | U | COUNTY | TOWN OF LADY LAKE | COLLECTOR | D | 675 | N | 2UC | 0 | 0 | 333 | 675 | 720 | 3324 | 302 | 152 | 152 | 0 | 152 | 0.23 | C | 150 | 0 | 150 | 0.22 | C | N | N | 0 | 0.225 | 0.23 | 1 |  | 0.21756 | 6.9 | 0 | 0 | 0 | 0 | 0 | 5 | 11.9
940 | C.R. 452 (LAKESHORE DRIVE) | OLD US 441 / CR 500A | 11TH AVENUE | 2 | U | COUNTY | CITY OF MOUNT DORA | COLLECTOR | D | 675 | N | 2UC | 0 | 0 | 333 | 675 | 720 | 690 | 68 | 43 | 43 | 0 | 43 | 0.06 | C | 25 | 0 | 25 | 0.04 | C | N | N | 0 | 0.05 | 0.06 | 2 | 1 | 0.041463 | 1.8 | 0 | 0 | 0 | 0 | 0 | 10 | 11.8
2620 | MT HOMER ROAD | DAVID WALKER DRIVE | KURT STREET | 2 | U | COUNTY | CITY OF EUSTIS | COLLECTOR | D | 675 | N | 2UC | 0 | 0 | 333 | 675 | 720 | 3052 | 274 | 147 | 127 | 3 | 130 | 0.19 | C | 147 | 2 | 149 | 0.22 | C | N | N | 0 | 0.205 | 0.22 | 2 | 1 | 0.21849 | 6.6 | 0 | 0 | 0 | 0 | 0 | 5 | 11.6
2450 | LOG HOUSE ROAD | CR 561 | LAKESHORE DRIVE | 2 | U | COUNTY | UNINCORPORATED LAKE COUNTY | COLLECTOR | D | 675 | N | 2UC | 0 | 0 | 333 | 675 | 720 | 3195 | 249 | 125 | 124 | 13 | 137 | 0.2 | C | 125 | 24 | 149 | 0.22 | C | N | N | 0 | 0.21 | 0.22 | 6 | 3 | 0.86733 | 6.6 | 0 | 0 | 0 | 0 | 0 | 5 | 11.6
1940 | GRAYS AIRPORT ROAD | CR 466 | GRIFFIN VIEW DRIVE | 2 | U | COUNTY | UNINCORPORATED LAKE COUNTY | COLLECTOR | D | 675 | N | 2UC | 0 | 0 | 333 | 675 | 720 | 2017 | 227 | 141 | 141 | 5 | 146 | 0.22 | C | 86 | 6 | 92 | 0.14 | C | N | N | 0 | 0.18 | 0.22 |  | 2 | 0.74218 | 6.6 | 0 | 0 | 0 | 0 | 0 | 5 | 11.6
2040 | GROVE STREET | LAKEVIEW AVENUE | GOLFLINKS AVENUE | 2 | U | CITY OF EUSTIS | CITY OF EUSTIS | COLLECTOR | D | 675 | N | 2UC | 0 | 0 | 333 | 675 | 720 | 2619 | 244 | 147 | 147 | 0 | 147 | 0.22 | C | 97 | 0 | 97 | 0.14 | C | N | N | 0 | 0.18 | 0.22 | 1 |  | 0.1813 | 6.6 | 0 | 0 | 0 | 0 | 0 | 5 | 11.6
130 | BRITT ROAD | HORSE RANCH ROAD | WOLF BRANCH ROAD | 2 | U | COUNTY | CITY OF MOUNT DORA | COLLECTOR | D | 675 | N | 2UC | 0 | 0 | 333 | 675 | 720 | 1878 | 200 | 127 | 73 | 14 | 87 | 0.13 | C | 127 | 17 | 144 | 0.21 | C | N | N | 0 | 0.17 | 0.21 |  | 2 | 0.96485 | 6.3 | 0 | 0 | 0 | 0 | 0 | 5 | 11.3
2830 | SLEEPY HOLLOW ROAD | US 441 | SUNNYSIDE DRIVE | 2 | U | COUNTY | CITY OF LEESBURG | COLLECTOR | D | 675 | N | 2UC | 0 | 0 | 333 | 675 | 720 | 3039 | 242 | 143 | 99 | 0 | 99 | 0.15 | C | 143 | 0 | 143 | 0.21 | C | N | N | 0 | 0.18 | 0.21 | 3 | 3 | 0.65587 | 6.3 | 0 | 0 | 0 | 0 | 0 | 5 | 11.3
1660 | CANAL STREET | MAIN STREET | SR 44 | 2 | U | CITY OF LEESBURG | CITY OF LEESBURG | MAJOR COLLECTOR | D | 792 | N | 2UMC | 0 | 0 | 747 | 792 | 792 | 3183 | 297 | 167 | 130 | 0 | 130 | 0.16 | C | 167 | 3 | 170 | 0.21 | C | N | N | 0 | 0.185 | 0.21 | 2 | 3 | 0.31277 | 6.3 | 0 | 0 | 0 | 0 | 0 | 5 | 11.3
900 | C.R. 452 (E MAIN STREET) | ST CLAIR ABRAMS AVENUE | DORA AVENUE | 2 | U | COUNTY | CITY OF TAVARES | COLLECTOR | D | 675 | N | 2UC | 0 | 0 | 333 | 675 | 720 | 2103 | 237 | 142 | 142 | 0 | 142 | 0.21 | C | 95 | 0 | 95 | 0.14 | C | N | N | 0 | 0.175 | 0.21 |  | 1 | 0.3364 | 6.3 | 0 | 0 | 0 | 0 | 0 | 5 | 11.3
280 | C.R. 33 | CR 48 | BRIDGES ROAD | 2 | T | COUNTY | UNINCORPORATED LAKE COUNTY | ARTERIAL 1 | D | 1200 | N | 2TU | 0 | 450 | 850 | 1200 | 1640 | 3259 | 265 | 168 | 168 | 0 | 168 | 0.14 | B | 97 | 0 | 97 | 0.08 | B | N | N | 0 | 0.11 | 0.14 | 3 | 3 | 4.2696 | 4.2 | 0 | 0 | 7 | 0 | 0 | 0 | 11.2
2360 | LAKESHORE DRIVE (EUSTIS) | CLAY BOULEVARD | SOUTH BAY STREET / SR 19 | 2 | U | COUNTY | CITY OF EUSTIS | COLLECTOR | D | 675 | N | 2UC | 0 | 0 | 333 | 675 | 720 | 5171 | 441 | 253 | 253 | 0 | 253 | 0.37 | C | 188 | 0 | 188 | 0.28 | C | N | N | 0 | 0.325 | 0.37 | 3 | 3 | 1.6519 | 11.1 | 0 | 0 | 0 | 0 | 0 | 0 | 11.1
1810 | EAST CROOKED LAKE ROAD | BROADVIEW AVENUE | US 441 | 2 | U | COUNTY | CITY OF EUSTIS | COLLECTOR | D | 675 | N | 2UC | 0 | 0 | 333 | 675 | 720 | 4367 | 412 | 253 | 253 | 0 | 253 | 0.37 | C | 159 | 0 | 159 | 0.24 | C | N | N | 0 | 0.305 | 0.37 | 3 | 1 | 0.78228 | 11.1 | 0 | 0 | 0 | 0 | 0 | 0 | 11.1
800 | C.R. 450 | SR 19 | E UMATILLA BOULEVARD/ W 7TH STREET | 2 | U | COUNTY | CITY OF UMATILLA | COLLECTOR | D | 675 | N | 2UC | 0 | 0 | 333 | 675 | 720 | 4527 | 440 | 252 | 252 | 0 | 252 | 0.37 | C | 188 | 0 | 188 | 0.28 | C | N | N | 0 | 0.325 | 0.37 | 3 | 5 | 2.0649 | 11.1 | 0 | 0 | 0 | 0 | 0 | 0 | 11.1
1110 | C.R. 468 | CR 466A | PINE RIDGE DAIRY ROAD | 2 | U | COUNTY | FRUITLAND PARK | MAJOR COLLECTOR | D | 792 | N | 2UMC | 0 | 0 | 747 | 792 | 792 | 3216 | 296 | 157 | 157 | 0 | 157 | 0.2 | C | 139 | 0 | 139 | 0.18 | C | N | N | 0 | 0.19 | 0.2 | 1 | 2 | 0.29716 | 6 | 0 | 0 | 0 | 0 | 0 | 5 | 11
2570 | McLENDON STREET | CLAY AVENUE | US 27/US441 | 2 | U | TOWN OF LADY | TOWN OF LADY LAKE | COLLECTOR | D | 675 | N | 2UC | 0 | 0 | 333 | 675 | 720 | 395 | 29 | 22 | 7 | 0 | 7 | 0.01 | C | 22 | 0 | 22 | 0.03 | C | N | N | 0 | 0.02 | 0.03 | 5 | 5 | 0.15011 | 0.9 | 0 | 0 | 0 | 0 | 0 | 10 | 10.9
2150 | HOOKS STREET | US 27 | OAKLEY SEAVER DRIVE | 4 | U | COUNTY | CITY OF CLERMONT | MAJOR COLLECTOR | D | 1800 | N | 4UMC | 0 | 0 | 1719 | 1800 | 1800 | 7154 | 619 | 314 | 305 | 17 | 322 | 0.18 | C | 314 | 22 | 336 | 0.19 | C | N | N | 0 | 0.185 | 0.19 | 16 | 12 | 1.0942 | 5.7 | 0 | 0 | 0 | 0 | 0 | 5 | 10.7
1550 | C.R. 561A | CR 561 | C.R. 565A | 2 | U | COUNTY | UNINCORPORATED LAKE COUNTY | COLLECTOR | D | 675 | N | 2UC | 0 | 0 | 333 | 675 | 720 | 2886 | 258 | 130 | 130 | 0 | 130 | 0.19 | C | 128 | 0 | 128 | 0.19 | C | N | N | 0 | 0.19 | 0.19 | 3 | 6 | 1.2552 | 5.7 | 0 | 0 | 0 | 0 | 0 | 5 | 10.7
580 | C.R. 445A | CR 445 | SR 40 | 2 | R | COUNTY | UNINCORPORATED LAKE COUNTY | COLLECTOR | C | 430 | N | 2RU | 0 | 240 | 430 | 740 | 1490 | 1599 | 157 | 80 | 77 | 0 | 77 | 0.18 | B | 80 | 0 | 80 | 0.19 | B | N | N | 0 | 0.185 | 0.19 | 1 | 1 | 0.55 | 5.7 | 0 | 0 | 0 | 0 | 0 | 5 | 10.7
1875 | GRASSY LAKE ROAD/FOSGATE ROAD | CR 50 (WASHINGTON STREET) | HANCOCK ROAD | 2 | U | CITY OF CLERMONT | UNINCORPORATED LAKE COUNTY | COLLECTOR | D | 675 | N | 2UC | 0 | 0 | 333 | 675 | 720 | 2196 | 221 | 130 | 91 | 0 | 91 | 0.13 | C | 130 | 0 | 130 | 0.19 | C | N | N | 0 | 0.16 | 0.19 | 1 | 10 | 0.49757 | 5.7 | 0 | 0 | 0 | 0 | 0 | 5 | 10.7
1900 | GOOSE PRAIRIE ROAD | EMERALDA AVENUE | CR 452 | 2 | U | COUNTY | UNINCORPORATED LAKE COUNTY | COLLECTOR | D | 675 | N | 2UC | 0 | 0 | 333 | 675 | 720 | 2169 | 206 | 129 | 129 | 0 | 129 | 0.19 | C | 77 | 0 | 77 | 0.11 | C | N | N | 0 | 0.15 | 0.19 | 4 | 10 | 1.8597 | 5.7 | 0 | 0 | 0 | 0 | 0 | 5 | 10.7
80 | BAY ROAD | BAY ROAD / CR 19A | OLD US 441/ CR 500A | 2 | U | COUNTY | UNINCORPORATED LAKE COUNTY | COLLECTOR | D | 675 | N | 2UC | 0 | 0 | 333 | 675 | 720 | 2127 | 172 | 121 | 51 | 12 | 63 | 0.09 | C | 121 | 7 | 128 | 0.19 | C | N | N | 0 | 0.14 | 0.19 |  | 8 | 0.82393 | 5.7 | 0 | 0 | 0 | 0 | 0 | 5 | 10.7
2155 | HOOKS STREET | CITRUS TOWER BOULEVARD | HANCOCK ROAD | 4 | U | COUNTY | CITY OF CLERMONT | MAJOR COLLECTOR | D | 1800 | N | 4UMC | 0 | 0 | 1719 | 1800 | 1800 | 7191 | 571 | 329 | 242 | 11 | 253 | 0.14 | C | 329 | 11 | 340 | 0.19 | C | N | N | 0 | 0.165 | 0.19 | 7 | 7 | 1.0575 | 5.7 | 0 | 0 | 0 | 0 | 0 | 5 | 10.7
2250 | LAKE ELLA ROAD | SUMTER COUNTY LINE | ROLLING ACRES ROAD | 2 | T | COUNTY | UNINCORPORATED LAKE COUNTY | COLLECTOR | D | 612 | N | 2TC | 0 | 0 | 297 | 612 | 648 | 1650 | 171 | 98 | 98 | 0 | 98 | 0.16 | C | 73 | 42 | 115 | 0.19 | C | N | N | 0 | 0.175 | 0.19 | 3 | 2 | 0.54002 | 5.7 | 0 | 0 | 0 | 0 | 0 | 5 | 10.7
590 | C.R. 448 | SR 19 | CR 561 | 2 | U | COUNTY | UNINCORPORATED LAKE COUNTY | MAJOR COLLECTOR | D | 792 | N | 2UMC | 0 | 0 | 747 | 792 | 792 | 3009 | 261 | 139 | 122 | 4 | 126 | 0.16 | C | 139 | 13 | 152 | 0.19 | C | N | N | 0 | 0.175 | 0.19 | 4 | 2 | 0.88475 | 5.7 | 0 | 0 | 0 | 0 | 0 | 5 | 10.7
2000 | GRIFFIN ROAD | US 27 | LEE STREET | 2 | U | CITY OF LEESBURG | CITY OF LEESBURG | COLLECTOR | D | 675 | N | 2UC | 0 | 0 | 333 | 675 | 720 | 2045 | 228 | 119 | 109 | 0 | 109 | 0.16 | C | 119 | 0 | 119 | 0.18 | C | N | N | 0 | 0.17 | 0.18 | 2 | 1 | 0.51264 | 5.4 | 0 | 0 | 0 | 0 | 0 | 5 | 10.4
1770 | DUDA ROAD | CR 448A | ORANGE COUTNY LINE | 2 | R | COUNTY | UNINCORPORATED LAKE COUNTY | COLLECTOR | C | 603 | N | 2RC | 0 | 0 | 603 | 666 | 666 | 4615 | 379 | 205 | 174 | 0 | 174 | 0.29 | C | 205 | 0 | 205 | 0.34 | C | N | N | 0 | 0.315 | 0.34 | 0 | 0 | 0.6 | 10.2 | 0 | 0 | 0 | 0 | 0 | 0 | 10.2
1120 | C.R. 468 | PINE RIDGE DAIRY ROAD | GRIFFIN ROAD | 2 | U | COUNTY | FRUITLAND PARK | MAJOR COLLECTOR | D | 792 | N | 2UMC | 0 | 0 | 747 | 792 | 792 | 5781 | 498 | 258 | 240 | 6 | 246 | 0.31 | C | 258 | 15 | 273 | 0.34 | C | N | N | 0 | 0.325 | 0.34 | 3 | 2 | 1.7985 | 10.2 | 0 | 0 | 0 | 0 | 0 | 0 | 10.2
960 | C.R. 455 | CR 561 | CR 561A | 2 | T | COUNTY | UNINCORPORATED LAKE COUNTY | COLLECTOR | D | 1200 | N | 2TU | 0 | 450 | 850 | 1200 | 1640 | 1391 | 137 | 69 | 68 | 95 | 163 | 0.14 | B | 69 | 133 | 202 | 0.17 | B | N | N | 0 | 0.155 | 0.17 | 5 | 5 | 3.1679 | 5.1 | 0 | 0 | 0 | 0 | 0 | 5 | 10.1
60 | BATES AVENUE | N CENTER STREET | CR 44 / DELAND ROAD | 2 | U | CITY OF EUSTIS | CITY OF EUSTIS | COLLECTOR | D | 675 | N | 2UC | 0 | 0 | 333 | 675 | 720 | 2452 | 201 | 115 | 86 | 0 | 86 | 0.13 | C | 115 | 0 | 115 | 0.17 | C | N | N | 0 | 0.15 | 0.17 | 6 | 7 | 1.4796 | 5.1 | 0 | 0 | 0 | 0 | 0 | 5 | 10.1
4130 | WASHINGTON AVENUE | HASELTON STREET | ABRAMS ROAD | 2 | U | CITY OF EUSTIS | CITY OF EUSTIS | COLLECTOR | D | 675 | N | 2UC | 0 | 0 | 333 | 675 | 720 | 2257 | 206 | 117 | 117 | 0 | 117 | 0.17 | C | 89 | 0 | 89 | 0.13 | C | N | N | 0 | 0.15 | 0.17 | 3 |  | 0.87738 | 5.1 | 0 | 0 | 0 | 0 | 0 | 5 | 10.1
2440 | LONE OAK DRIVE | MAIN STREET | SR 44 | 2 | U | CITY OF LEESBURG | CITY OF LEESBURG | MAJOR COLLECTOR | D | 792 | N | 2UMC | 0 | 0 | 747 | 792 | 792 | 2657 | 251 | 136 | 115 | 0 | 115 | 0.15 | C | 136 | 0 | 136 | 0.17 | C | N | N | 0 | 0.16 | 0.17 | 3 |  | 0.33411 | 5.1 | 0 | 0 | 0 | 0 | 0 | 5 | 10.1
730 | C.R. 44A | CR 437 | SR 44 | 2 | R | COUNTY | UNINCORPORATED LAKE COUNTY | COLLECTOR | C | 430 | N | 2RU | 0 | 240 | 430 | 740 | 1490 | 1129 | 115 | 67 | 48 | 5 | 53 | 0.12 | B | 67 | 5 | 72 | 0.17 | B | N | N | 0 | 0.145 | 0.17 | 1 | 4 | 2.1689 | 5.1 | 0 | 0 | 0 | 0 | 0 | 5 | 10.1
1560 | C.R. 561A | CR 565A | JALARMY ROAD | 2 | U | COUNTY | UNINCORPORATED LAKE COUNTY | COLLECTOR | D | 675 | N | 2UC | 0 | 0 | 333 | 675 | 720 | 4173 | 412 | 221 | 191 | 0 | 191 | 0.28 | C | 221 | 0 | 221 | 0.33 | C | N | N | 0 | 0.305 | 0.33 | 7 | 4 | 1.669 | 9.9 | 0 | 0 | 0 | 0 | 0 | 0 | 9.9
1980 | GRIFFIN AVENUE | CR 25 | UNCLE DONALDS LANE | 2 | U | COUNTY | TOWN OF LADY LAKE | COLLECTOR | D | 675 | N | 2UC | 0 | 0 | 333 | 675 | 720 | 2336 | 209 | 110 | 110 | 0 | 110 | 0.16 | C | 99 | 1 | 100 | 0.15 | C | N | N | 0 | 0.155 | 0.16 |  | 5 | 1.1856 | 4.8 | 0 | 0 | 0 | 0 | 0 | 5 | 9.8
2640 | OLD EUSTIS ROAD | MORNINGSIDE DRIVE | CROOKED LAKE DRIVE | 2 | U | COUNTY | UNINCORPORATED LAKE COUNTY | COLLECTOR | E | 720 | N | 2UC | 0 | 0 | 333 | 675 | 720 | 1553 | 181 | 113 | 113 | 0 | 113 | 0.16 | C | 68 | 0 | 68 | 0.09 | C | N | N | 0 | 0.125 | 0.16 | 1 |  | 0.16809 | 4.8 | 0 | 0 | 0 | 0 | 0 | 5 | 9.8
3640 | TUSCANOOGA ROAD | EGG ROAD | SR 50 | 2 | U | COUNTY | CITY OF MASCOTTE | MAJOR COLLECTOR | C | 747 | N | 2UMC | 0 | 0 | 747 | 792 | 792 | 2203 | 209 | 123 | 123 | 0 | 123 | 0.16 | C | 86 | 0 | 86 | 0.12 | C | N | N | 0 | 0.14 | 0.16 | 1 | 1 | 0.23701 | 4.8 | 0 | 0 | 0 | 0 | 0 | 5 | 9.8
160 | C.R. 19A (DORA AVENUE) | DAVID WALKER ROAD | US 441 | 2 | U | COUNTY | CITY OF TAVARES | COLLECTOR | D | 675 | N | 2UC | 0 | 0 | 333 | 675 | 720 | 2527 | 190 | 101 | 89 | 6 | 95 | 0.14 | C | 101 | 10 | 111 | 0.16 | C | N | N | 0 | 0.15 | 0.16 | 4 | 3 | 1.0029 | 4.8 | 0 | 0 | 0 | 0 | 0 | 5 | 9.8
1540 | C.R. 561A | TURNPIKE ROAD / CR 561 | SCRUB JAY LN | 2 | T | COUNTY | UNINCORPORATED LAKE COUNTY | MAJOR COLLECTOR | D | 720 | N | 2TMC | 0 | 0 | 639 | 720 | 720 | 1397 | 126 | 69 | 69 | 160 | 229 | 0.32 | C | 57 | 97 | 154 | 0.21 | C | N | N | 0 | 0.265 | 0.32 | 5 | 1 | 3.2178 | 9.6 | 0 | 0 | 0 | 0 | 0 | 0 | 9.6
3570 | SUNNYSIDE DRIVE | MAIN STREET/DR NICHOLS DRIVE | SLEEPY HOLLOW ROAD | 2 | U | COUNTY | CITY OF LEESBURG | COLLECTOR | D | 675 | N | 2UC | 0 | 0 | 333 | 675 | 720 | 3467 | 315 | 214 | 214 | 0 | 214 | 0.32 | C | 101 | 0 | 101 | 0.15 | C | N | N | 0 | 0.235 | 0.32 |  | 1 | 0.46176 | 9.6 | 0 | 0 | 0 | 0 | 0 | 0 | 9.6
2255 | LAKE ELLA ROAD | ROLLING ACRES ROAD | US 27 | 2 | T | COUNTY | UNINCORPORATED LAKE COUNTY | COLLECTOR | D | 612 | N | 2TC | 0 | 0 | 297 | 612 | 648 | 1161 | 137 | 72 | 65 | 28 | 93 | 0.15 | C | 72 | 2 | 74 | 0.12 | C | N | N | 0 | 0.135 | 0.15 | 5 | 10 | 1.1276 | 4.5 | 0 | 0 | 0 | 0 | 0 | 5 | 9.5
20 | ANDERSON HILL ROAD | LAKE SHORE DRIVE | US 27 | 2 | U | COUNTY | UNINCORPORATED LAKE COUNTY | COLLECTOR | D | 675 | N | 2UC | 0 | 0 | 333 | 675 | 720 | 1578 | 146 | 104 | 104 | 0 | 104 | 0.15 | C | 42 | 0 | 42 | 0.06 | C | N | N | 0 | 0.105 | 0.15 | 3 | 4 | 0.66692 | 4.5 | 0 | 0 | 0 | 0 | 0 | 5 | 9.5
1200 | C.R. 474 | GREEN SWAMP ROAD | US 27 | 2 | R | COUNTY | UNINCORPORATED LAKE COUNTY | MAJOR COLLECTOR | C | 850 | N | 2RMC | 0 | 450 | 850 | 1200 | 1640 | 1939 | 148 | 91 | 57 | 32 | 89 | 0.1 | B | 91 | 26 | 117 | 0.14 | B | N | N | 0 | 0.12 | 0.14 | 6 | 6 | 1.3275 | 4.2 | 0 | 0 | 0 | 0 | 0 | 5 | 9.2
3590 | SUNNYSIDE DRIVE | BRIDGEWATER COURT | SUNNYSIDE DRIVE | 2 | U | COUNTY | UNINCORPORATED LAKE COUNTY | COLLECTOR | D | 675 | N | 2UC | 0 | 0 | 333 | 675 | 720 | 1957 | 156 | 96 | 60 | 0 | 60 | 0.09 | C | 96 | 0 | 96 | 0.14 | C | N | N | 0 | 0.115 | 0.14 | 4 | 1 | 1.1575 | 4.2 | 0 | 0 | 0 | 0 | 0 | 5 | 9.2
2650 | OLD EUSTIS ROAD | E CROOKED LAKE DRIVE | DONNELLY STREET | 2 | U | COUNTY | CITY OF MOUNT DORA | COLLECTOR | E | 720 | N | 2UC | 0 | 0 | 333 | 675 | 720 | 1521 | 168 | 103 | 103 | 0 | 103 | 0.14 | C | 65 | 0 | 65 | 0.09 | C | N | N | 0 | 0.115 | 0.14 | 1 | 2 | 0.63928 | 4.2 | 0 | 0 | 0 | 0 | 0 | 5 | 9.2
2300 | LAKE MACK DRIVE | CR 42 | ANOTHER ANNA ROAD | 2 | R | COUNTY | UNINCORPORATED LAKE COUNTY | COLLECTOR | C | 603 | N | 2RC | 0 | 0 | 603 | 666 | 666 | 1399 | 125 | 82 | 82 | 0 | 82 | 0.14 | C | 43 | 0 | 43 | 0.07 | C | N | N | 0 | 0.105 | 0.14 | 2 |  | 0.50335 | 4.2 | 0 | 0 | 0 | 0 | 0 | 5 | 9.2
790 | C.R. 450 | BABB ROAD | SR 19 | 2 | U | COUNTY | CITY OF UMATILLA | COLLECTOR | D | 675 | N | 2UC | 0 | 0 | 333 | 675 | 720 | 2098 | 183 | 92 | 92 | 0 | 92 | 0.14 | C | 91 | 0 | 91 | 0.13 | C | N | N | 0 | 0.135 | 0.14 | 4 | 4 | 0.96087 | 4.2 | 0 | 0 | 0 | 0 | 0 | 5 | 9.2
2030 | GROVE STREET | SR 19 (BADGER AVENUE) | LAKEVIEW AVENUE | 2 | U | CITY OF EUSTIS | CITY OF EUSTIS | COLLECTOR | D | 675 | N | 2UC | 0 | 0 | 333 | 675 | 720 | 1270 | 120 | 96 | 24 | 0 | 24 | 0.04 | C | 96 | 0 | 96 | 0.14 | C | N | N | 0 | 0.09 | 0.14 | 4 |  | 0.36098 | 4.2 | 0 | 0 | 0 | 0 | 0 | 5 | 9.2
2400 | LEE STREET | GRIFFIN ROAD | US 441 | 2 | U | CITY OF LEESBURG | CITY OF LEESBURG | MAJOR COLLECTOR | D | 792 | N | 2UMC | 0 | 0 | 747 | 792 | 792 | 2235 | 207 | 113 | 113 | 0 | 113 | 0.14 | C | 94 | 0 | 94 | 0.12 | C | N | N | 0 | 0.13 | 0.14 | 3 | 2 | 0.7353 | 4.2 | 0 | 0 | 0 | 0 | 0 | 5 | 9.2
1545 | C.R. 561A | SCRUB JAY LN | CR 455 | 2 | T | COUNTY | UNINCORPORATED LAKE COUNTY | MAJOR COLLECTOR | D | 720 | N | 2TMC | 0 | 0 | 639 | 720 | 720 | 1378 | 130 | 72 | 58 | 160 | 218 | 0.3 | C | 72 | 97 | 169 | 0.23 | C | N | N | 0 | 0.265 | 0.3 | 1 | 0 | 2.06 | 9 | 0 | 0 | 0 | 0 | 0 | 0 | 9
780 | C.R. 450 | MARION COUNTY LINE | BABB ROAD | 2 | R | COUNTY | UNINCORPORATED LAKE COUNTY | COLLECTOR | C | 603 | N | 2RC | 0 | 0 | 603 | 666 | 666 | 1414 | 144 | 79 | 65 | 0 | 65 | 0.11 | C | 79 | 0 | 79 | 0.13 | C | N | N | 0 | 0.12 | 0.13 | 2 | 3 | 1.8015 | 3.9 | 0 | 0 | 0 | 0 | 0 | 5 | 8.9
1580 | C.R. 565 | US 27 | KJELLSTROM LANE | 2 | T | COUNTY | GROVELAND/MASCOTTE | COLLECTOR | D | 612 | N | 2TC | 0 | 0 | 297 | 612 | 648 | 978 | 110 | 76 | 34 | 3 | 37 | 0.06 | C | 76 | 5 | 81 | 0.13 | C | N | N | 0 | 0.095 | 0.13 | 3 | 11 | 3.4561 | 3.9 | 0 | 0 | 0 | 0 | 0 | 5 | 8.9
820 | C.R. 450A | SR 19 | CR 44A NORTH | 2 | T | COUNTY | CITY OF UMATILLA | COLLECTOR | D | 612 | N | 2TC | 0 | 0 | 297 | 612 | 648 | 1133 | 134 | 78 | 56 | 1 | 57 | 0.09 | C | 78 | 1 | 79 | 0.13 | C | N | N | 0 | 0.11 | 0.13 | 3 | 1 | 0.88988 | 3.9 | 0 | 0 | 0 | 0 | 0 | 5 | 8.9
910 | C.R. 452 (LAKE DORA DRIVE) | DORA AVENUE | LAKE AVENUE | 2 | U | COUNTY | CITY OF TAVARES | COLLECTOR | D | 675 | N | 2UC | 0 | 0 | 333 | 675 | 720 | 1525 | 154 | 91 | 91 | 0 | 91 | 0.13 | C | 63 | 0 | 63 | 0.09 | C | N | N | 0 | 0.11 | 0.13 | 1 | 3 | 0.97896 | 3.9 | 0 | 0 | 0 | 0 | 0 | 5 | 8.9
1040 | C.R. 466 / LAKE GRIFFIN ROAD | US 27/ US 441 | GRAYS AIRPORT ROAD | 2 | U | COUNTY | TOWN OF LADY LAKE | COLLECTOR | D | 675 | N | 2UC | 0 | 0 | 333 | 675 | 720 | 3027 | 290 | 190 | 190 | 8 | 198 | 0.29 | C | 100 | 4 | 104 | 0.15 | C | N | N | 0 | 0.22 | 0.29 | 4 | 7 | 2.4484 | 8.7 | 0 | 0 | 0 | 0 | 0 | 0 | 8.7
2120 | HASELTON STREET | SR 44 | LAKEVIEW AVENUE | 2 | U | CITY OF EUSTIS | CITY OF EUSTIS | COLLECTOR | D | 675 | N | 2UC | 0 | 0 | 333 | 675 | 720 | 1687 | 153 | 82 | 71 | 0 | 71 | 0.11 | C | 82 | 0 | 82 | 0.12 | C | N | N | 0 | 0.115 | 0.12 | 5 | 2 | 0.75153 | 3.6 | 0 | 0 | 0 | 0 | 0 | 5 | 8.6
930 | C.R. 452 (LAKESHORE DRIVE) | BAY ROAD | OLD US 441 / CR 500A | 2 | U | COUNTY | UNINCORPORATED LAKE COUNTY | COLLECTOR | D | 675 | N | 2UC | 0 | 0 | 333 | 675 | 720 | 1481 | 155 | 78 | 77 | 0 | 77 | 0.11 | C | 78 | 0 | 78 | 0.12 | C | N | N | 0 | 0.115 | 0.12 | 1 | 2 | 0.9416 | 3.6 | 0 | 0 | 0 | 0 | 0 | 5 | 8.6
570 | C.R. 445A | SR 19 | CR 445 | 2 | R | COUNTY | UNINCORPORATED LAKE COUNTY | COLLECTOR | C | 430 | N | 2RU | 0 | 240 | 430 | 740 | 1490 | 1012 | 104 | 53 | 51 | 0 | 51 | 0.12 | B | 53 | 0 | 53 | 0.12 | B | N | N | 0 | 0.12 | 0.12 | 1 |  | 0.69835 | 3.6 | 0 | 0 | 0 | 0 | 0 | 5 | 8.6
4180 | WOODLEA ROAD | LANE PARK ROAD | SR 19 | 2 | U | COUNTY | CITY OF TAVARES | COLLECTOR | D | 675 | N | 2UC | 0 | 0 | 333 | 675 | 720 | 989 | 103 | 76 | 27 | 12 | 39 | 0.06 | C | 76 | 6 | 82 | 0.12 | C | N | N | 0 | 0.09 | 0.12 | 3 | 4 | 1.714 | 3.6 | 0 | 0 | 0 | 0 | 0 | 5 | 8.6
540 | C.R. 44 LEG A | CR 44 | US 441 | 2 | U | COUNTY | UNINCORPORATED LAKE COUNTY | COLLECTOR | D | 675 | N | 2UC | 0 | 0 | 333 | 675 | 720 | 1320 | 131 | 81 | 81 | 0 | 81 | 0.12 | C | 50 | 0 | 50 | 0.07 | C | N | N | 0 | 0.095 | 0.12 | 3 | 2 | 0.31863 | 3.6 | 0 | 0 | 0 | 0 | 0 | 5 | 8.6
1050 | C.R. 466 / LAKE GRIFFIN ROAD | GRAYS AIRPORT ROAD | MARION COUNTY ROAD | 2 | T | COUNTY | UNINCORPORATED LAKE COUNTY | COLLECTOR | D | 675 | N | 2UC | 0 | 0 | 333 | 675 | 720 | 3027 | 290 | 190 | 190 | 1 | 191 | 0.28 | C | 100 | 1 | 101 | 0.15 | C | N | N | 0 | 0.215 | 0.28 | 1 |  | 0.72005 | 8.4 | 0 | 0 | 0 | 0 | 0 | 0 | 8.4
90 | BAY ROAD | OLD US 441/ CR 500A | CR 452/ LAKESHORE DRIVE | 2 | U | COUNTY | UNINCORPORATED LAKE COUNTY | COLLECTOR | D | 675 | N | 2UC | 0 | 0 | 333 | 675 | 720 | 1538 | 138 | 73 | 73 | 0 | 73 | 0.11 | C | 65 | 0 | 65 | 0.1 | C | N | N | 0 | 0.105 | 0.11 | 2 |  | 0.54513 | 3.3 | 0 | 0 | 0 | 0 | 0 | 5 | 8.3
50 | AUSTIN MERRITT ROAD | YOUTH CAMP ROAD | CR 33 | 2 | R | COUNTY | UNINCORPORATED LAKE COUNTY | COLLECTOR | C | 603 | N | 2RC | 0 | 0 | 603 | 666 | 666 | 1131 | 97 | 67 | 67 | 0 | 67 | 0.11 | C | 30 | 0 | 30 | 0.05 | C | N | N | 0 | 0.08 | 0.11 | 2 | 1 | 1.132 | 3.3 | 0 | 0 | 0 | 0 | 0 | 5 | 8.3
40 | ARLINGTON AVENUE | W LADY LAKE BOULEVARD | SOUTH TERMINI | 2 | U | COUNTY | TOWN OF LADY LAKE | COLLECTOR | D | 675 | N | 2UC | 0 | 0 | 333 | 675 | 720 | 1432 | 132 | 70 | 70 | 0 | 70 | 0.1 | C | 62 | 0 | 62 | 0.09 | C | N | N | 0 | 0.095 | 0.1 | 1 |  | 0.35011 | 3 | 0 | 0 | 0 | 0 | 0 | 5 | 8
660 | C.R. 44A (LAKESIDE AVENUE/ ROSE STREET) | SR 19 | SKYLINE DRIVE | 2 | U | COUNTY | CITY OF UMATILLA | COLLECTOR | D | 675 | N | 2UC | 0 | 0 | 333 | 675 | 720 | 1195 | 112 | 69 | 43 | 0 | 43 | 0.06 | C | 69 | 0 | 69 | 0.1 | C | N | N | 0 | 0.08 | 0.1 | 1 | 2 | 0.78865 | 3 | 0 | 0 | 0 | 0 | 0 | 5 | 8
4190 | YOUTH CAMP ROAD | SUMTER COUNTY LINE | AUSTIN MERRITT ROAD | 2 | R | COUNTY | UNINCORPORATED LAKE COUNTY | COLLECTOR | C | 603 | N | 2RC | 0 | 0 | 603 | 666 | 666 | 825 | 85 | 59 | 59 | 0 | 59 | 0.1 | C | 26 | 0 | 26 | 0.04 | C | N | N | 0 | 0.07 | 0.1 | 3 |  | 2.1671 | 3 | 0 | 0 | 0 | 0 | 0 | 5 | 8
2390 | LANE PARK CUTOFF | SR 19 | CR 561 | 2 | U | COUNTY | CITY OF TAVARES | COLLECTOR | D | 675 | N | 2UC | 0 | 0 | 333 | 675 | 720 | 1597 | 266 | 150 | 116 | 15 | 131 | 0.19 | C | 150 | 24 | 174 | 0.26 | C | N | N | 0 | 0.225 | 0.26 | 0 | 0 | 0.62 | 7.8 | 0 | 0 | 0 | 0 | 0 | 0 | 7.8
450 | C.R. 439 | CR 44A | SR 44 | 2 | R | COUNTY | UNINCORPORATED LAKE COUNTY | MAJOR COLLECTOR | C | 850 | N | 2RMC | 0 | 450 | 850 | 1200 | 1640 | 3248 | 330 | 218 | 218 | 0 | 218 | 0.26 | B | 112 | 0 | 112 | 0.13 | B | N | N | 0 | 0.195 | 0.26 | 2 | 4 | 1.5307 | 7.8 | 0 | 0 | 0 | 0 | 0 | 0 | 7.8
1155 | C.R. 470 | FLORIDA TURNPIKE | BAY AVENUE | 2 | T | COUNTY | UNINCORPORATED LAKE COUNTY | MAJOR COLLECTOR | D | 720 | N | 2TMC | 0 | 0 | 639 | 720 | 720 | 4262 | 350 | 184 | 166 | 0 | 166 | 0.23 | C | 184 | 0 | 184 | 0.26 | C | N | N | 0 | 0.245 | 0.26 | 4 | 1 | 2.3994 | 7.8 | 0 | 0 | 0 | 0 | 0 | 0 | 7.8
4150 | WELLS AVENUE | SR 19 | LAKE AVENUE | 2 | U | CITY OF TAVARES | CITY OF TAVARES | COLLECTOR | D | 675 | N | 2UC | 0 | 0 | 333 | 675 | 720 | 889 | 97 | 62 | 35 | 0 | 35 | 0.05 | C | 62 | 0 | 62 | 0.09 | C | N | N | 0 | 0.07 | 0.09 | 4 | 1 | 0.51989 | 2.7 | 0 | 0 | 0 | 0 | 0 | 5 | 7.7
2560 | MASCOTTE EMPIRE ROAD | SR 50 | EMPIRE CHURCH ROAD | 2 | R | CITY OF MASCOTTE | CITY OF MASCOTTE | COLLECTOR | C | 603 | N | 2RC | 0 | 0 | 603 | 666 | 666 | 793 | 85 | 56 | 29 | 0 | 29 | 0.05 | C | 56 | 0 | 56 | 0.09 | C | N | N | 0 | 0.07 | 0.09 | 4 | 1 | 3.2308 | 2.7 | 0 | 0 | 0 | 0 | 0 | 5 | 7.7
2420 | WILSON LAKE PARKWAY | US 27 | LIBBY ROAD | 2 | T | COUNTY | CITY OF GROVELAND | COLLECTOR | D | 612 | N | 2TC | 0 | 0 | 297 | 612 | 648 | 1330 | 106 | 55 | 51 | 0 | 51 | 0.08 | C | 55 | 0 | 55 | 0.09 | C | N | N | 0 | 0.085 | 0.09 |  | 4 | 0.34657 | 2.7 | 0 | 0 | 0 | 0 | 0 | 5 | 7.7
640 | C.R. 449 (SILVER LAKE) | CR 44 | MORNINGSIDE DRIVE | 2 | U | COUNTY | UNINCORPORATED LAKE COUNTY | COLLECTOR | D | 675 | N | 2UC | 0 | 0 | 333 | 675 | 720 | 2104 | 246 | 172 | 74 | 0 | 74 | 0.11 | C | 172 | 0 | 172 | 0.25 | C | N | N | 0 | 0.18 | 0.25 | 2 | 1 | 1.4276 | 7.5 | 0 | 0 | 0 | 0 | 0 | 0 | 7.5
1840 | ESTES ROAD | CR 44A | LAKE LINCOLN LANE | 2 | T | COUNTY | UNINCORPORATED LAKE COUNTY | COLLECTOR | D | 612 | N | 2TC | 0 | 0 | 297 | 612 | 648 | 3162 | 303 | 155 | 148 | 0 | 148 | 0.24 | C | 155 | 0 | 155 | 0.25 | C | N | N | 0 | 0.245 | 0.25 |  | 2 | 0.76147 | 7.5 | 0 | 0 | 0 | 0 | 0 | 0 | 7.5
2240 | LAKE DRIVE | SR 44 | COUNTRY ROAD | 2 | R | COUNTY | UNINCORPORATED LAKE COUNTY | COLLECTOR | C | 603 | N | 2RC | 0 | 0 | 603 | 666 | 666 | 818 | 85 | 49 | 49 | 0 | 49 | 0.08 | C | 36 | 0 | 36 | 0.06 | C | N | N | 0 | 0.07 | 0.08 | 1 |  | 0.43856 | 2.4 | 0 | 0 | 0 | 0 | 0 | 5 | 7.4
2590 | MORNINGSIDE DRIVE (MOUNT DORA) | US 441 | CR 500A | 2 | U | COUNTY | UNINCORPORATED LAKE COUNTY | COLLECTOR | E | 720 | N | 2UC | 0 | 0 | 333 | 675 | 720 | 1181 | 107 | 59 | 59 | 0 | 59 | 0.08 | C | 48 | 0 | 48 | 0.07 | C | N | N | 0 | 0.075 | 0.08 | 5 | 11 | 0.60444 | 2.4 | 0 | 0 | 0 | 0 | 0 | 5 | 7.4
110 | BRIDGES ROAD | CR 33 | US 27 | 2 | T | COUNTY | UNINCORPORATED LAKE COUNTY | COLLECTOR | D | 612 | N | 2TC | 0 | 0 | 297 | 612 | 648 | 789 | 67 | 48 | 19 | 0 | 19 | 0.03 | C | 48 | 0 | 48 | 0.08 | C | N | N | 0 | 0.055 | 0.08 | 3 | 2 | 2.6407 | 2.4 | 0 | 0 | 0 | 0 | 0 | 5 | 7.4
1960 | S GRAYS AIRPORT ROAD | EAGLES NEST ROAD | US 27 / US 412 | 2 | T | COUNTY | FRUITLAND PARK | COLLECTOR | D | 612 | N | 2TC | 0 | 0 | 297 | 612 | 648 | 2520 | 237 | 147 | 147 | 0 | 147 | 0.24 | C | 90 | 0 | 90 | 0.15 | C | N | N | 0 | 0.195 | 0.24 | 1 | 3 | 0.91815 | 7.2 | 0 | 0 | 0 | 0 | 0 | 0 | 7.2
2280 | LAKE LOUISA ROAD | LAKESHORE DRIVE | VISTA DEL LAGO BOULEVARD | 2 | U | COUNTY | UNINCORPORATED LAKE COUNTY | COLLECTOR | D | 675 | N | 2UC | 0 | 0 | 333 | 675 | 720 | 3124 | 263 | 161 | 161 | 0 | 161 | 0.24 | C | 102 | 0 | 102 | 0.15 | C | N | N | 0 | 0.195 | 0.24 | 3 | 4 | 1.6325 | 7.2 | 0 | 0 | 0 | 0 | 0 | 0 | 7.2
2220 | E LADY LAKE BOULEVARD | US 27/US441 | BERCHFIELD ROAD | 2 | U | COUNTY | TOWN OF LADY LAKE | COLLECTOR | D | 675 | N | 2UC | 0 | 0 | 333 | 675 | 720 | 633 | 58 | 41 | 41 | 0 | 41 | 0.06 | C | 17 | 0 | 17 | 0.03 | C | N | N | 0 | 0.045 | 0.06 | 5 | 5 | 0.48963 | 1.8 | 0 | 0 | 0 | 0 | 0 | 5 | 6.8
550 | C.R. 445 | SR 19 | NF 552 | 2 | R | COUNTY | UNINCORPORATED LAKE COUNTY | COLLECTOR | C | 430 | N | 2RU | 0 | 240 | 430 | 740 | 1490 | 451 | 54 | 27 | 27 | 0 | 27 | 0.06 | B | 27 | 0 | 27 | 0.06 | B | N | N | 0 | 0.06 | 0.06 | 1 | 8 | 4.7036 | 1.8 | 0 | 0 | 0 | 0 | 0 | 5 | 6.8
1880 | GOLFLINKS AVENUE | KURT STREET | SR 19 / BAY STREET | 2 | U | CITY OF EUSTIS | CITY OF EUSTIS | COLLECTOR | D | 675 | N | 2UC | 0 | 0 | 333 | 675 | 720 | 875 | 84 | 43 | 41 | 0 | 41 | 0.06 | C | 43 | 0 | 43 | 0.06 | C | N | N | 0 | 0.06 | 0.06 | 1 |  | 0.25701 | 1.8 | 0 | 0 | 0 | 0 | 0 | 5 | 6.8
2160 | HUFFSTETLER DRIVE | DAVID WALKER DRIVE | KURT STREET | 2 | U | COUNTY | CITY OF EUSTIS | COLLECTOR | D | 675 | N | 2UC | 0 | 0 | 333 | 675 | 720 | 490 | 46 | 29 | 29 | 2 | 31 | 0.05 | C | 17 | 2 | 19 | 0.03 | C | N | N | 0 | 0.04 | 0.05 | 3 | 1 | 0.33663 | 1.5 | 0 | 0 | 0 | 0 | 0 | 5 | 6.5
1600 | C.R. 565 | SR 50 | SLOANS RIDGE | 2 | U | COUNTY | CITY OF MASCOTTE | COLLECTOR | D | 675 | N | 2UC | 0 | 0 | 333 | 675 | 720 | 622 | 57 | 35 | 22 | 0 | 22 | 0.03 | C | 35 | 0 | 35 | 0.05 | C | N | N | 0 | 0.04 | 0.05 | 1 |  | 1.0412 | 1.5 | 0 | 0 | 0 | 0 | 0 | 5 | 6.5
1950 | S GRAYS AIRPORT ROAD | GRIFFIN VIEW DRIVE | EAGLES NEST ROAD | 2 | T | COUNTY | UNINCORPORATED LAKE COUNTY | COLLECTOR | D | 612 | N | 2TC | 0 | 0 | 297 | 612 | 648 | 1760 | 185 | 125 | 125 | 5 | 130 | 0.21 | C | 60 | 3 | 63 | 0.1 | C | N | N | 0 | 0.155 | 0.21 | 3 | 1 | 1.7481 | 6.3 | 0 | 0 | 0 | 0 | 0 | 0 | 6.3
180 | C.R. 19A | CR 44 | SR 19 | 2 | U | COUNTY | UNINCORPORATED LAKE COUNTY | COLLECTOR | D | 675 | N | 2UC | 0 | 0 | 333 | 675 | 720 | 2561 | 215 | 126 | 89 | 14 | 103 | 0.15 | C | 126 | 15 | 141 | 0.21 | C | N | N | 0 | 0.18 | 0.21 | 0 | 0 | 0.68 | 6.3 | 0 | 0 | 0 | 0 | 0 | 0 | 6.3
2550 | MARION COUNTY ROAD | GRAYS AIRPORT ROAD | LAKE GRIFFIN ROAD | 2 | R | COUNTY | UNINCORPORATED LAKE COUNTY | COLLECTOR | C | 603 | N | 2RC | 0 | 0 | 603 | 666 | 666 | 1803 | 198 | 125 | 73 | 0 | 73 | 0.12 | C | 125 | 0 | 125 | 0.21 | C | N | N | 0 | 0.165 | 0.21 | 1 | 2 | 1.4977 | 6.3 | 0 | 0 | 0 | 0 | 0 | 0 | 6.3
2800 | ROYAL TRAILS ROAD | SEAGRAPE AVENUE | SR 44 | 2 | R | COUNTY | UNINCORPORATED LAKE COUNTY | COLLECTOR | C | 603 | N | 2RC | 0 | 0 | 603 | 666 | 666 | 1533 | 160 | 126 | 126 | 0 | 126 | 0.21 | C | 34 | 0 | 34 | 0.06 | C | N | N | 0 | 0.135 | 0.21 | 7 | 3 | 4.1488 | 6.3 | 0 | 0 | 0 | 0 | 0 | 0 | 6.3
3630 | TUSCANOOGA ROAD | SUMTER COUNTY LINE | EGG ROAD | 2 | R | COUNTY | UNINCORPORATED LAKE COUNTY | MAJOR COLLECTOR | C | 850 | N | 2RMC | 0 | 450 | 850 | 1200 | 1640 | 503 | 61 | 32 | 32 | 0 | 32 | 0.04 | B | 29 | 0 | 29 | 0.03 | B | N | N | 0 | 0.035 | 0.04 |  | 5 | 4.1879 | 1.2 | 0 | 0 | 0 | 0 | 0 | 5 | 6.2
2230 | LAKE AVENUE / FAIRVIEW AVENUE | OLD 441/ CR 500A | LAKESHORE DRIVE | 2 | U | COUNTY | UNINCORPORATED LAKE COUNTY | COLLECTOR | D | 675 | N | 2UC | 0 | 0 | 333 | 675 | 720 | 553 | 45 | 27 | 27 | 0 | 27 | 0.04 | C | 18 | 0 | 18 | 0.03 | C | N | N | 0 | 0.035 | 0.04 | 2 |  | 0.27803 | 1.2 | 0 | 0 | 0 | 0 | 0 | 5 | 6.2
2720 | PRESCOTT STREET | BATES AVENUE | SR 44 | 2 | U | CITY OF EUSTIS | CITY OF EUSTIS | COLLECTOR | D | 675 | N | 2UC | 0 | 0 | 333 | 675 | 720 | 434 | 41 | 23 | 18 | 1 | 19 | 0.03 | C | 23 | 1 | 24 | 0.04 | C | N | N | 0 | 0.035 | 0.04 |  | 2 | 0.18885 | 1.2 | 0 | 0 | 0 | 0 | 0 | 5 | 6.2
970 | C.R. 455 | CR 561 A | RIDGEWOOD AVENUE | 2 | T | COUNTY | TOWN OF MONTVERDE | COLLECTOR | D | 1200 | N | 2TU | 0 | 450 | 850 | 1200 | 1640 | 2601 | 264 | 145 | 145 | 99 | 244 | 0.2 | B | 119 | 87 | 206 | 0.17 | B | N | N | 0 | 0.185 | 0.2 | 5 | 4 | 3.4598 | 6 | 0 | 0 | 0 | 0 | 0 | 0 | 6
2820 | SHIRLEY SHORES ROAD | CR 448 | DEER ISLAND ROAD | 2 | R | COUNTY | UNINCORPORATED LAKE COUNTY | COLLECTOR | C | 603 | N | 2RC | 0 | 0 | 603 | 666 | 666 | 2140 | 177 | 119 | 119 | 0 | 119 | 0.2 | C | 58 | 0 | 58 | 0.1 | C | N | N | 0 | 0.15 | 0.2 | 3 | 2 | 3.1363 | 6 | 0 | 0 | 0 | 0 | 0 | 0 | 6
630 | C.R. 448A | CR 48 | SOUTH TERMINI | 2 | R | COUNTY | UNINCORPORATED LAKE COUNTY | COLLECTOR | C | 603 | N | 2RC | 0 | 0 | 603 | 666 | 666 | 339 | 28 | 16 | 12 | 0 | 12 | 0.02 | C | 16 | 0 | 16 | 0.03 | C | N | N | 0 | 0.025 | 0.03 | 3 | 1 | 0.70017 | 0.9 | 0 | 0 | 0 | 0 | 0 | 5 | 5.9
2600 | MT HOMER ROAD | CR 19A | US 441 | 2 | U | CITY OF TAVARES | CITY OF TAVARES | COLLECTOR | D | 675 | N | 2UC | 0 | 0 | 333 | 675 | 720 | 291 | 23 | 17 | 17 | 0 | 17 | 0.03 | C | 6 | 0 | 6 | 0.01 | C | N | N | 0 | 0.02 | 0.03 | 1 |  | 0.41188 | 0.9 | 0 | 0 | 0 | 0 | 0 | 5 | 5.9
2540 | MARION COUNTY ROAD | CR 25 | GRAYS AIRPORT ROAD | 2 | U | COUNTY | UNINCORPORATED LAKE COUNTY | COLLECTOR | D | 675 | N | 2UC | 0 | 0 | 333 | 675 | 720 | 1803 | 198 | 125 | 73 | 0 | 73 | 0.11 | C | 125 | 0 | 125 | 0.19 | C | N | N | 0 | 0.15 | 0.19 | 2 | 1 | 2.5165 | 5.7 | 0 | 0 | 0 | 0 | 0 | 0 | 5.7
680 | C.R. 44A | CR 450A | CR 44A | 2 | T | COUNTY | UNINCORPORATED LAKE COUNTY | COLLECTOR | D | 612 | N | 2TC | 0 | 0 | 297 | 612 | 648 | 1817 | 182 | 113 | 113 | 1 | 114 | 0.19 | C | 69 | 1 | 70 | 0.11 | C | N | N | 0 | 0.15 | 0.19 | 6 | 2 | 2.8323 | 5.7 | 0 | 0 | 0 | 0 | 0 | 0 | 5.7
440 | C.R. 439 | CR 42 | CR 44A | 2 | R | COUNTY | UNINCORPORATED LAKE COUNTY | MAJOR COLLECTOR | C | 850 | N | 2RMC | 0 | 450 | 850 | 1200 | 1640 | 2343 | 233 | 155 | 78 | 1 | 79 | 0.09 | B | 155 | 1 | 156 | 0.18 | B | N | N | 0 | 0.135 | 0.18 | 14 | 11 | 6.2513 | 5.4 | 0 | 0 | 0 | 0 | 0 | 0 | 5.4
700 | C.R. 44A | CR 44 | ESTES ROAD | 2 | T | COUNTY | CITY OF EUSTIS | COLLECTOR | D | 1200 | N | 2TU | 0 | 450 | 850 | 1200 | 1640 | 4277 | 399 | 215 | 184 | 0 | 184 | 0.15 | B | 215 | 0 | 215 | 0.18 | B | N | N | 0 | 0.165 | 0.18 |  | 1 | 0.7688 | 5.4 | 0 | 0 | 0 | 0 | 0 | 0 | 5.4
1990 | GRIFFIN AVENUE | UNCLE DONALDS LANE | GRAYS AIRPORT ROAD | 2 | T | COUNTY | UNINCORPORATED LAKE COUNTY | COLLECTOR | D | 612 | N | 2TC | 0 | 0 | 297 | 612 | 648 | 2336 | 209 | 110 | 110 | 0 | 110 | 0.18 | C | 99 | 0 | 99 | 0.16 | C | N | N | 0 | 0.17 | 0.18 | 2 | 1 | 1.6569 | 5.4 | 0 | 0 | 0 | 0 | 0 | 0 | 5.4
670 | C.R. 44A | SKYLINE DRIVE | CR 450A/ CR44A | 2 | T | COUNTY | UNINCORPORATED LAKE COUNTY | COLLECTOR | D | 612 | N | 2TC | 0 | 0 | 297 | 612 | 648 | 1547 | 165 | 101 | 101 | 0 | 101 | 0.17 | C | 64 | 0 | 64 | 0.1 | C | N | N | 0 | 0.135 | 0.17 | 1 | 1 | 1.2849 | 5.1 | 0 | 0 | 0 | 0 | 0 | 0 | 5.1
1640 | C.R. 565B | SR 33 | CR 561 | 2 | R | COUNTY | UNINCORPORATED LAKE COUNTY | COLLECTOR | C | 603 | N | 2RC | 0 | 0 | 603 | 666 | 666 | 2055 | 179 | 95 | 95 | 9 | 104 | 0.17 | C | 84 | 5 | 89 | 0.15 | C | N | N | 0 | 0.16 | 0.17 | 5 | 7 | 3.6629 | 5.1 | 0 | 0 | 0 | 0 | 0 | 0 | 5.1
1220 | C.R. 48 | SUMTER COUNTY LINE | CLEARWATER LAKE RD | 2 | T | COUNTY | CITY OF LEESBURG | MAJOR COLLECTOR | D | 720 | N | 2TMC | 0 | 0 | 639 | 720 | 720 | 2221 | 199 | 122 | 77 | 0 | 77 | 0.11 | C | 122 | 0 | 122 | 0.17 | C | N | N | 0 | 0.14 | 0.17 | 2 | 2 | 5.5846 | 5.1 | 0 | 0 | 0 | 0 | 0 | 0 | 5.1
3580 | SUNNYSIDE DRIVE | SLEEPY HOLLOW ROAD | BRIDGEWATER COURT | 2 | U | COUNTY | CITY OF LEESBURG | COLLECTOR | D | 675 | N | 2UC | 0 | 0 | 333 | 675 | 720 | 1955 | 185 | 113 | 72 | 0 | 72 | 0.11 | C | 113 | 0 | 113 | 0.17 | C | N | N | 0 | 0.14 | 0.17 | 2 | 3 | 3.3168 | 5.1 | 0 | 0 | 0 | 0 | 0 | 0 | 5.1
2020 | GRIFFIN VIEW DRIVE | GRAYS AIRPORT ROAD | SULEN ROAD | 2 | T | COUNTY | UNINCORPORATED LAKE COUNTY | COLLECTOR | D | 612 | N | 2TC | 0 | 0 | 297 | 612 | 648 | 1673 | 152 | 100 | 100 | 0 | 100 | 0.16 | C | 52 | 0 | 52 | 0.08 | C | N | N | 0 | 0.12 | 0.16 | 1 | 1 | 0.7546 | 4.8 | 0 | 0 | 0 | 0 | 0 | 0 | 4.8
1225 | C.R. 48 | CLEARWATER LAKE RD | CR 33 | 2 | T | COUNTY | CITY OF LEESBURG | MAJOR COLLECTOR | D | 720 | N | 2TMC | 0 | 0 | 639 | 720 | 720 | 2218 | 194 | 115 | 79 | 0 | 79 | 0.11 | C | 115 | 0 | 115 | 0.16 | C | N | N | 0 | 0.135 | 0.16 | 2 | 1 | 2.41 | 4.8 | 0 | 0 | 0 | 0 | 0 | 0 | 4.8
1870 | FISH CAMP ROAD | CR 452 | CR 44 | 2 | U | COUNTY | UNINCORPORATED LAKE COUNTY | COLLECTOR | D | 675 | N | 2UC | 0 | 0 | 333 | 675 | 720 | 1327 | 147 | 95 | 95 | 5 | 100 | 0.15 | C | 52 | 5 | 57 | 0.08 | C | N | N | 0 | 0.115 | 0.15 | 0 | 0 | 0.63 | 4.5 | 0 | 0 | 0 | 0 | 0 | 0 | 4.5
1190 | C.R. 474 | SR 33 | GREEN SWAMP ROAD | 2 | R | COUNTY | UNINCORPORATED LAKE COUNTY | MAJOR COLLECTOR | C | 850 | N | 2RMC | 0 | 450 | 850 | 1200 | 1640 | 2702 | 178 | 110 | 68 | 26 | 94 | 0.11 | B | 110 | 20 | 130 | 0.15 | B | N | N | 0 | 0.13 | 0.15 | 3 | 2 | 5.2103 | 4.5 | 0 | 0 | 0 | 0 | 0 | 0 | 4.5
2330 | LAKESHORE DRIVE (CLER) | CR 561 | OSWALT ROAD | 2 | U | COUNTY | UNINCORPORATED LAKE COUNTY | COLLECTOR | D | 675 | N | 2UC | 0 | 0 | 333 | 675 | 720 | 1942 | 166 | 92 | 92 | 0 | 92 | 0.14 | C | 74 | 0 | 74 | 0.11 | C | N | N | 0 | 0.125 | 0.14 | 2 | 1 | 0.93729 | 4.2 | 0 | 0 | 0 | 0 | 0 | 0 | 4.2
3650 | UNDERPASS ROAD | CR 33 | AMERICAN LEGION ROAD | 2 | U | COUNTY | CITY OF MASCOTTE | COLLECTOR | C | 333 | N | 2UC | 0 | 0 | 333 | 675 | 720 | 729 | 75 | 45 | 45 | 0 | 45 | 0.14 | C | 30 | 0 | 30 | 0.09 | C | N | N | 0 | 0.115 | 0.14 | 0 | 0 | 0.31 | 4.2 | 0 | 0 | 0 | 0 | 0 | 0 | 4.2
1830 | EMPIRE CHURCH ROAD | CR 565 | ANDERSON ROAD | 2 | R | COUNTY | CITY OF GROVELAND | COLLECTOR | C | 603 | N | 2RC | 0 | 0 | 603 | 666 | 666 | 1162 | 110 | 76 | 34 | 2 | 36 | 0.06 | C | 76 | 1 | 77 | 0.13 | C | N | N | 0 | 0.095 | 0.13 | 4 | 5 | 4.2575 | 3.9 | 0 | 0 | 0 | 0 | 0 | 0 | 3.9
950 | C.R. 455 | SR 19 | CR 561 | 2 | T | COUNTY | UNINCORPORATED LAKE COUNTY | COLLECTOR | D | 1200 | N | 2TU | 0 | 450 | 850 | 1200 | 1640 | 2291 | 183 | 97 | 86 | 62 | 148 | 0.12 | B | 97 | 36 | 133 | 0.11 | B | N | N | 0 | 0.115 | 0.12 |  | 2 | 2.73 | 3.6 | 0 | 0 | 0 | 0 | 0 | 0 | 3.6
920 | C.R. 452 (LAKESHORE DRIVE) | LAKE AVENUE | BAY ROAD | 2 | U | COUNTY | UNINCORPORATED LAKE COUNTY | COLLECTOR | D | 675 | N | 2UC | 0 | 0 | 333 | 675 | 720 | 1481 | 155 | 78 | 77 | 0 | 77 | 0.11 | C | 78 | 0 | 78 | 0.12 | C | N | N | 0 | 0.115 | 0.12 | 0 | 0 | 0.53 | 3.6 | 0 | 0 | 0 | 0 | 0 | 0 | 3.6
140 | C.R. 19A (DORA AVENUE) | LAKE DORA DRIVE | C.R. 500A/ OLD 441 | 2 | U | COUNTY | CITY OF TAVARES | COLLECTOR | D | 675 | N | 2UC | 0 | 0 | 333 | 675 | 720 | 1268 | 139 | 74 | 65 | 0 | 65 | 0.1 | C | 74 | 0 | 74 | 0.11 | C | N | N | 0 | 0.105 | 0.11 | 0 | 0 | 2.49 | 3.3 | 0 | 0 | 0 | 0 | 0 | 0 | 3.3
1280 | C.R. 50 (SUNSET AVENUE) | CR 33 | SR 50 | 2 | U | COUNTY | CITY OF MASCOTTE | MAJOR COLLECTOR | D | 792 | N | 2UMC | 0 | 0 | 747 | 792 | 792 | 1144 | 126 | 74 | 52 | 5 | 57 | 0.07 | C | 74 | 3 | 77 | 0.1 | C | N | N | 0 | 0.085 | 0.1 | 0 | 0 | 2.38 | 3 | 0 | 0 | 0 | 0 | 0 | 0 | 3
1210 | C.R. 478 | SR 19 | JAMARLY ROAD | 2 | T | COUNTY | CITY OF GROVELAND | MAJOR COLLECTOR | D | 720 | N | 2TMC | 0 | 0 | 639 | 720 | 720 | 936 | 102 | 66 | 66 | 0 | 66 | 0.09 | C | 36 | 0 | 36 | 0.05 | C | N | N | 0 | 0.07 | 0.09 | 3 | 4 | 5.986 | 2.7 | 0 | 0 | 0 | 0 | 0 | 0 | 2.7
2710 | PALMETTO DRIVE | SUNSET AVENUE | CR 33 | 2 | U | CITY OF MASCOTTE | CITY OF MASCOTTE | COLLECTOR | C | 333 | N | 2UC | 0 | 0 | 333 | 675 | 720 | 447 | 45 | 25 | 25 | 0 | 25 | 0.08 | C | 20 | 0 | 20 | 0.06 | C | N | N | 0 | 0.07 | 0.08 | 0 | 0 | 0.76 | 2.4 | 0 | 0 | 0 | 0 | 0 | 0 | 2.4
2260 | LAKE ERIE ROAD | CR 565 | SR 33 | 2 | R | COUNTY | UNINCORPORATED LAKE COUNTY | COLLECTOR | C | 603 | N | 2RC | 0 | 0 | 603 | 666 | 666 | 626 | 53 | 38 | 38 | 0 | 38 | 0.06 | C | 15 | 0 | 15 | 0.02 | C | N | N | 0 | 0.04 | 0.06 | 1 |  | 2.5639 | 1.8 | 0 | 0 | 0 | 0 | 0 | 0 | 1.8
560 | C.R. 445 | NF 552 | CR 445A | 2 | R | COUNTY | UNINCORPORATED LAKE COUNTY | COLLECTOR | C | 430 | N | 2RU | 0 | 240 | 430 | 740 | 1490 | 451 | 54 | 27 | 27 | 0 | 27 | 0.06 | B | 27 | 0 | 27 | 0.06 | B | N | N | 0 | 0.06 | 0.06 | 2 | 0 | 4.74 | 1.8 | 0 | 0 | 0 | 0 | 0 | 0 | 1.8
1610 | C.R. 565 | SLOANS RIDGE | LAKE ERIE ROAD | 2 | R | COUNTY | UNINCORPORATED LAKE COUNTY | COLLECTOR | C | 603 | N | 2RC | 0 | 0 | 603 | 666 | 666 | 622 | 57 | 35 | 22 | 0 | 22 | 0.04 | C | 35 | 0 | 35 | 0.06 | C | N | N | 0 | 0.05 | 0.06 | 2 | 4 | 5.4386 | 1.8 | 0 | 0 | 0 | 0 | 0 | 0 | 1.8
250 | C.R. 25A | US 27 (NORTH) | US 27 (SOUTH) | 2 | U | COUNTY | CITY OF LEESBURG | COLLECTOR | D | 675 | N | 2UC | 0 | 0 | 333 | 675 | 720 | 239 | 29 | 15 | 15 | 0 | 15 | 0.02 | C | 14 | 0 | 14 | 0.02 | C | N | N | 0 | 0.02 | 0.02 | 0 | 0 | 1.6 | 0.6 | 0 | 0 | 0 | 0 | 0 | 0 | 0.6
170 | [35 empty] | 2 |  | 0.20046 |  | 0 | 0 | 0 | 0 | 0 | 0
1370 | [35 empty] | 19 | 20 | 0.62764 |  | 0 | 0 | 0 | 0 | 0 | 5
1380 | [35 empty] | 4 | 10 | 0.12914 |  | 0 | 0 | 0 | 0 | 0 | 5
1490 | [35 empty] | 1 | 2 | 0.11174 |  | 0 | 0 | 0 | 0 | 0 | 0
1890 | [35 empty] | 2 | 1 | 0.18303 |  | 0 | 0 | 0 | 0 | 0 | 0