## Constrained Corridors
SEGMENT_ID | ROAD NAME | FROM | TO | NUMBER OF LANES | AREA TYPE | MAINTAINING AGENCY | JURISDICTION | FUNCTIONAL CLASSIFICATION | FDOT LOS STANDARD | LOS CAPACITY | SIS? | LOS CODE | A | B | C | D | E | AADT | PM PEAK HOUR TOTAL | PEAK HOUR DIRECTION | EB/NB | EB/NB RESERVED | EB/NB TOTAL | EB/NB VC RATIO | EB/NB LOS | WB/SB | WB/SB RESERVED | WB/SB TOTAL | WB/SB VC RATIO | WB/SB LOS | PLANNED ACTIVITY? | HURRICANE ROUTE? | TRANSIT ROUTES | VC RATIO AVG | MAX VC RATIO | 2014 CRASHES | 2015 CRASHES | SEGMENT LENGTH | Ex. Volume to MAV | Future-LRTP | Existing Volume | Intermodal/Economic | Evacuation Route | Transit | Safety | Total Score | CONSTRAINED
3400 | SR 46 | CR 435 | CR 46A | 2 | R | STATE | UNINCORPORATED LAKE COUNTY | ARTERIAL 1 | C | 430 | N | 2RU | 0 | 240 | 430 | 740 | 1490 | 13575 | 1332 | 671 | 671 | 3 | 674 | 1.57 | D | 661 | 8 | 669 | 1.56 | D | N | Y | 0 | 1.565 | 1.57 | 13 | 28 | 4.6777 | 40 | 0 | 10 | 7 | 5 | 0 | 0 | 62 | Y
3410 | SR 46 | CR 46A | SEMINOLE COUNTY LINE | 2 | R | STATE | UNINCORPORATED LAKE COUNTY | ARTERIAL 1 | C | 430 | N | 2RU | 0 | 240 | 430 | 740 | 1490 | 17308 | 1639 | 947 | 692 | 7 | 699 | 1.63 | D | 947 | 19 | 966 | 2.25 | E | N | Y | 0 | 1.94 | 2.25 | 18 | 20 | 2.6081 | 40 | 0 | 10 | 7 | 5 | 0 | 0 | 62 | Y
3560 | SR 50 | CR 455 | ORANGE COUNTY LINE | 6 | U | STATE | UNINCORPORATED LAKE COUNTY | ARTERIAL 1 | D | 3020 | N | 6U1 | 0 | 0 | 2940 | 3020 | 3020 | 40093 | 3427 | 2354 | 1073 | 933 | 2006 | 0.66 | C | 2354 | 907 | 3261 | 1.08 | F | N | Y | 1 | 0.87 | 1.08 | 20 | 24 | 1.5272 | 32.4 | 0 | 10 | 7 | 5 | 5 | 0 | 59.4 | Y
3700 | US 27/US441 | CR 466 | LAKE ELLA ROAD | 4 | U | STATE | TOWN OF LADY LAKE | ARTERIAL 1 | D | 2000 | N | 4U1 | 0 | 0 | 1910 | 2000 | 2000 | 36992 | 2483 | 1558 | 925 | 166 | 1091 | 0.55 | C | 1558 | 235 | 1793 | 0.9 | C | N | Y | 1 | 0.725 | 0.9 | 31 | 49 | 2.2724 | 27 | 0 | 7.5 | 7 | 5 | 5 | 5 | 56.5 | Y
3550 | SR 50 | HANCOCK ROAD | CR 455 | 6 | U | STATE | UNINCORPORATED LAKE COUNTY | ARTERIAL 1 | D | 3020 | N | 6U1 | 0 | 0 | 2940 | 3020 | 3020 | 30183 | 2170 | 1307 | 863 | 797 | 1660 | 0.55 | C | 1307 | 854 | 2161 | 0.72 | C | N | Y | 1 | 0.635 | 0.72 | 61 | 74 | 1.4927 | 21.6 | 0 | 7.5 | 7 | 5 | 5 | 10 | 56.1 | Y
3660 | US 192 | US 27 | ORANGE COUNTY LINE | 6 | T | STATE | UNINCORPORATED LAKE COUNTY | ARTERIAL 1 | C | 2670 | N | 6T1 | 0 | 0 | 2670 | 2740 | 2740 | 41240 | 3054 | 2024 | 1030 | 58 | 1088 | 0.41 | C | 2024 | 68 | 2092 | 0.78 | C | N | Y | 0 | 0.595 | 0.78 | 72 | 67 | 1.0055 | 23.4 | 0 | 10 | 7 | 5 | 0 | 10 | 55.4 | Y
3750 | US 27/US441 | CR 44A/ GRIFFIN ROAD | US 27/US441 SPLIT | 6 | U | STATE | CITY OF LEESBURG | ARTERIAL 2 | D | 2520 | N | 6U2 | 0 | 0 | 1170 | 2520 | 2560 | 37756 | 3378 | 1753 | 1753 | 37 | 1790 | 0.71 | D | 1625 | 35 | 1660 | 0.66 | D | N | Y | 1 | 0.685 | 0.71 | 8 | 7 | 0.14671 | 21.3 | 0 | 7.5 | 5 | 5 | 5 | 10 | 53.8 | Y
3540 | SR 50 | US 27 | HANCOCK ROAD | 6 | U | STATE | UNINCORPORATED LAKE COUNTY | ARTERIAL 1 | D | 3020 | N | 6U1 | 0 | 0 | 2940 | 3020 | 3020 | 30183 | 2170 | 1307 | 863 | 623 | 1486 | 0.49 | C | 1307 | 639 | 1946 | 0.64 | C | N | Y | 1 | 0.565 | 0.64 | 109 | 107 | 2.1395 | 19.2 | 0 | 7.5 | 7 | 5 | 5 | 10 | 53.7 | Y
3380 | SR 46 | CR 437 SOUTH | CR 437 NORTH | 2 | T | STATE | UNINCORPORATED LAKE COUNTY | ARTERIAL 1 | C | 710 | N | 2T1 | 0 | 0 | 710 | 800 | 800 | 12831 | 1151 | 648 | 648 | 38 | 686 | 0.97 | C | 503 | 17 | 520 | 0.73 | C | N | Y | 0 | 0.85 | 0.97 | 8 | 14 | 0.51392 | 29.1 | 0 | 2.5 | 7 | 5 | 0 | 10 | 53.6 | Y
3730 | US 27/US441 | CR 460 (MARTIN LUTHER KING BLVD) | CR 466A (LEE ROAD) | 6 | U | STATE | CITY OF LEESBURG | ARTERIAL 1 | D | 3020 | N | 6U1 | 0 | 0 | 2940 | 3020 | 3020 | 37756 | 3378 | 1753 | 1753 | 48 | 1801 | 0.6 | C | 1625 | 44 | 1669 | 0.55 | C | N | Y | 1 | 0.575 | 0.6 | 45 | 37 | 0.50774 | 18 | 0 | 7.5 | 7 | 5 | 5 | 10 | 52.5 | Y
3740 | US 27/US441 | CR 466A (LEE ROAD) | CR 44A/ GRIFFIN ROAD | 6 | U | STATE | CITY OF LEESBURG | ARTERIAL 1 | D | 3020 | N | 6U1 | 0 | 0 | 2940 | 3020 | 3020 | 37756 | 3378 | 1753 | 1753 | 39 | 1792 | 0.59 | C | 1625 | 38 | 1663 | 0.55 | C | N | Y | 1 | 0.57 | 0.59 | 47 | 72 | 0.67412 | 17.7 | 0 | 7.5 | 7 | 5 | 5 | 10 | 52.2 | Y
3690 | US 27/US441 | ALT US 441 / ALT US 27 | CR 466 | 4 | U | STATE | TOWN OF LADY LAKE | ARTERIAL 1 | D | 2000 | N | 4U1 | 0 | 0 | 1910 | 2000 | 2000 | 25721 | 2033 | 1108 | 925 | 303 | 1228 | 0.61 | C | 1108 | 230 | 1338 | 0.67 | C | N | Y | 1 | 0.64 | 0.67 | 9 | 29 | 0.78838 | 20.1 | 0 | 5 | 7 | 5 | 5 | 10 | 52.1 | Y
3680 | US 27/US441 | GRIFFIN AVENUE | ALT US 441 / ALT US 27 | 4 | U | STATE | TOWN OF LADY LAKE | ARTERIAL 1 | D | 2000 | N | 4U1 | 0 | 0 | 1910 | 2000 | 2000 | 25721 | 2033 | 1108 | 925 | 272 | 1197 | 0.6 | C | 1108 | 222 | 1330 | 0.67 | C | N | Y | 1 | 0.635 | 0.67 | 43 | 36 | 1.121 | 20.1 | 0 | 5 | 7 | 5 | 5 | 10 | 52.1 | Y
3520 | SR 50 | CR 561 | EAST AVENUE | 4 | U | STATE | CITY OF CLERMONT | ARTERIAL 1 | D | 2000 | N | 4U1 | 0 | 0 | 1910 | 2000 | 2000 | 24040 | 1847 | 1118 | 729 | 121 | 850 | 0.43 | C | 1118 | 124 | 1242 | 0.62 | C | N | Y | 1 | 0.525 | 0.62 | 26 | 39 | 1.1862 | 18.6 | 0 | 5 | 7 | 5 | 5 | 10 | 50.6 | Y
2890 | SR 19 | CR 450 (UMATILLA BOULEVARD) | CR 450 (OCALA STREET) | 2 | U | STATE | CITY OF UMATILLA | ARTERIAL 2 | D | 750 | N | 2U2 | 0 | 0 | 370 | 750 | 800 | 11563 | 940 | 564 | 564 | 0 | 564 | 0.75 | D | 376 | 0 | 376 | 0.5 | D | N | Y | 1 | 0.625 | 0.75 | 6 | 12 | 0.51309 | 22.5 | 0 | 2.5 | 5 | 5 | 5 | 10 | 50 | Y
3670 | US 27/US441 | SUMTER COUNTY LINE | GRIFFIN AVENUE | 6 | U | STATE | TOWN OF LADY LAKE | ARTERIAL 1 | D | 3020 | N | 6U1 | 0 | 0 | 2940 | 3020 | 3020 | 33086 | 2769 | 1391 | 1378 | 114 | 1492 | 0.49 | C | 1391 | 119 | 1510 | 0.5 | C | Y | Y | 1 | 0.495 | 0.5 | 10 | 23 | 1.1085 | 15 | 10 | 7.5 | 7 | 5 | 5 | 0 | 49.5 | Y
3030 | SR 19 | CR 561 | LAKE HARRIS NORTH END | 2 | U | STATE | CITY OF TAVARES | ARTERIAL 1 | D | 1190 | N | 2UU | 0 | 420 | 840 | 1190 | 1640 | 24668 | 2102 | 1075 | 1075 | 201 | 1276 | 1.07 | E | 1027 | 219 | 1246 | 1.05 | E | N | Y | 0 | 1.06 | 1.07 | 5 | 5 | 0.90316 | 32.1 | 0 | 5 | 7 | 5 | 0 | 0 | 49.1 | Y
3530 | SR 50 | EAST AVENUE | US 27 | 6 | U | STATE | CITY OF CLERMONT | ARTERIAL 1 | D | 3020 | N | 6U1 | 0 | 0 | 2940 | 3020 | 3020 | 25959 | 2028 | 1130 | 898 | 159 | 1057 | 0.35 | C | 1130 | 156 | 1286 | 0.43 | C | N | Y | 1 | 0.39 | 0.43 | 47 | 53 | 0.91964 | 12.9 | 0 | 5 | 7 | 5 | 5 | 10 | 44.9 | Y
2900 | SR 19 | CR 450 (OCALA STREET) | CR 450A | 4 | U | STATE | CITY OF UMATILLA | ARTERIAL 1 | D | 2000 | N | 4U1 | 0 | 0 | 1910 | 2000 | 2000 | 22673 | 1964 | 1173 | 1173 | 11 | 1184 | 0.59 | C | 791 | 10 | 801 | 0.4 | C | N | Y | 1 | 0.495 | 0.59 | 23 | 27 | 1.3815 | 17.7 | 0 | 5 | 7 | 5 | 5 | 5 | 44.7 | Y
2990 | SR 19 | GOLF LINKS AVENUE | US 441 | 4 | U | STATE | CITY OF EUSTIS | ARTERIAL 1 | D | 2000 | N | 4U1 | 0 | 0 | 1910 | 2000 | 2000 | 19273 | 1535 | 968 | 968 | 15 | 983 | 0.49 | C | 567 | 25 | 592 | 0.3 | C | N | Y | 2 | 0.395 | 0.49 | 22 | 10 | 0.91869 | 14.7 | 0 | 2.5 | 7 | 5 | 10 | 5 | 44.2 | Y
3370 | SR 46 | ROUND LAKE ROAD | CR 437 SOUTH | 2 | T | STATE | CITY OF MOUNT DORA | ARTERIAL 1 | C | 710 | N | 2T1 | 0 | 0 | 710 | 800 | 800 | 12831 | 1151 | 648 | 648 | 52 | 700 | 0.99 | C | 503 | 60 | 563 | 0.79 | C | N | Y | 0 | 0.89 | 0.99 | 14 | 22 | 2.108 | 29.7 | 0 | 2.5 | 7 | 5 | 0 | 0 | 44.2 | Y
3720 | US 27/US441 | CR 466A / MILLER BOULEVARD | CR 460 (MARTIN LUTHER KING BLVD) | 6 | U | STATE | FRUITLAND PARK | ARTERIAL 1 | D | 3020 | N | 6U1 | 0 | 0 | 2940 | 3020 | 3020 | 30520 | 2454 | 1382 | 1382 | 48 | 1430 | 0.47 | C | 1072 | 44 | 1116 | 0.37 | C | N | Y | 1 | 0.42 | 0.47 | 20 | 24 | 1.3451 | 14.1 | 0 | 7.5 | 7 | 5 | 5 | 5 | 43.6 | Y
3390 | SR 46 | CR 437 NORTH | CR 435 | 2 | T | STATE | UNINCORPORATED LAKE COUNTY | ARTERIAL 1 | C | 710 | N | 2T1 | 0 | 0 | 710 | 800 | 800 | 13575 | 1332 | 671 | 671 | 11 | 682 | 0.96 | C | 661 | 25 | 686 | 0.97 | C | N | Y | 0 | 0.965 | 0.97 | 6 | 13 | 1.1107 | 29.1 | 0 | 2.5 | 7 | 5 | 0 | 0 | 43.6 | Y
3020 | SR 19 | CR 452 (MAIN STREET) | CR 561 | 4 | U | STATE | CITY OF TAVARES | ARTERIAL 1 | D | 2000 | N | 4U1 | 0 | 0 | 1910 | 2000 | 2000 | 24668 | 2102 | 1075 | 1075 | 292 | 1367 | 0.68 | C | 1027 | 363 | 1390 | 0.7 | C | N | Y | 0 | 0.69 | 0.7 | 20 | 22 | 1.3763 | 21 | 0 | 5 | 7 | 5 | 0 | 5 | 43 | Y
3360 | SR 46 | VISTA VIEW | ROUND LAKE ROAD | 2 | T | STATE | CITY OF MOUNT DORA | ARTERIAL 1 | C | 710 | N | 2T1 | 0 | 0 | 710 | 800 | 800 | 9793 | 826 | 455 | 455 | 232 | 687 | 0.97 | C | 371 | 346 | 717 | 1.01 | D | N | Y | 0 | 0.99 | 1.01 | 5 | 3 | 0.94219 | 30.3 | 0 | 0 | 7 | 5 | 0 | 0 | 42.3 | Y
3450 | SR 50 | GROVELAND FARMS ROAD | SR 50 ONE WAY PAIRS | 4 | U | STATE | CITY OF GROVELAND | ARTERIAL 1 | D | 2000 | N | 4U1 | 0 | 0 | 1910 | 2000 | 2000 | 16609 | 1366 | 807 | 559 | 23 | 582 | 0.29 | C | 807 | 42 | 849 | 0.42 | C | N | Y | 1 | 0.355 | 0.42 | 16 | 37 | 0.62607 | 12.6 | 0 | 2.5 | 7 | 5 | 5 | 10 | 42.1 | Y
2980 | SR 19 | STEVENS AVE | GOLF LINKS AVENUE | 4 | U | STATE | CITY OF EUSTIS | ARTERIAL 2 | D | 1630 | N | 4U2 | 0 | 0 | 730 | 1630 | 1700 | 22911 | 1984 | 1185 | 1185 | 1 | 1186 | 0.73 | D | 799 | 1 | 800 | 0.49 | D | N | Y | 1 | 0.61 | 0.73 | 8 | 5 | 0.49905 | 21.9 | 0 | 5 | 5 | 5 | 5 | 0 | 41.9 | Y
2930 | SR 19 | CR 44 | CR 452 | 4 | U | STATE | CITY OF EUSTIS | ARTERIAL 1 | D | 2000 | N | 4U1 | 0 | 0 | 1910 | 2000 | 2000 | 13390 | 1177 | 727 | 727 | 47 | 774 | 0.39 | C | 450 | 49 | 499 | 0.25 | C | N | Y | 1 | 0.32 | 0.39 | 17 | 15 | 0.75308 | 11.7 | 0 | 2.5 | 7 | 5 | 5 | 10 | 41.2 | Y
3180 | SR 40 | RIVER ROAD | VOLUSIA COUNTY LINE | 2 | R | STATE | UNINCORPORATED LAKE COUNTY | ARTERIAL 1 | C | 430 | Y | 2RU | 0 | 240 | 430 | 740 | 1490 | 6542 | 522 | 292 | 230 | 7 | 237 | 0.55 | B | 292 | 6 | 298 | 0.69 | C | N | Y | 0 | 0.62 | 0.69 | 7 | 6 | 1.4345 | 20.7 | 0 | 5 | 10 | 5 | 0 | 0 | 40.7 | Y
190 | C.R. 19A | US 441 | BAY ROAD | 2 | U | COUNTY | EUSTIS/MOUNT DORA | ARTERIAL 1 | D | 880 | N | 2U1 | 0 | 0 | 830 | 880 | 880 | 13833 | 1111 | 576 | 576 | 37 | 613 | 0.7 | C | 535 | 58 | 593 | 0.67 | C | N | N | 0 | 0.685 | 0.7 | 4 | 8 | 0.2946 | 21 | 0 | 2.5 | 7 | 0 | 0 | 10 | 40.5 | Y
3210 | SR 44 | S LONE OAK DRIVE | US 27 | 4 | U | STATE | CITY OF LEESBURG | ARTERIAL 2 | D | 1630 | N | 4U2 | 0 | 0 | 730 | 1630 | 1700 | 16368 | 1317 | 700 | 617 | 0 | 617 | 0.38 | C | 700 | 0 | 700 | 0.43 | C | N | Y | 1 | 0.405 | 0.43 | 35 | 47 | 0.75549 | 12.9 | 0 | 2.5 | 5 | 5 | 5 | 10 | 40.4 | Y
3500 | SR 50 | SR 33 SOUTH | CR 565A NORTH | 4 | U | STATE | CITY OF GROVELAND | ARTERIAL 1 | D | 2000 | N | 4U1 | 0 | 0 | 1910 | 2000 | 2000 | 21338 | 1686 | 971 | 715 | 143 | 858 | 0.43 | C | 971 | 232 | 1203 | 0.6 | C | N | Y | 1 | 0.515 | 0.6 | 6 | 24 | 1.5347 | 18 | 0 | 5 | 7 | 5 | 5 | 0 | 40 | Y
3510 | SR 50 | CR 565A NORTH | CR 561 | 4 | U | STATE | CITY OF GROVELAND | ARTERIAL 1 | D | 2000 | N | 4U1 | 0 | 0 | 1910 | 2000 | 2000 | 21826 | 1698 | 1012 | 686 | 123 | 809 | 0.4 | C | 1012 | 189 | 1201 | 0.6 | C | N | Y | 1 | 0.5 | 0.6 | 13 | 33 | 3.1507 | 18 | 0 | 5 | 7 | 5 | 5 | 0 | 40 | Y
3340 | SR 44 | CR 42 | VOLUSIA COUNTY LINE | 2 | R | STATE | UNINCORPORATED LAKE COUNTY | ARTERIAL 1 | C | 430 | N | 2RU | 0 | 240 | 430 | 740 | 1490 | 5362 | 519 | 287 | 232 | 0 | 232 | 0.54 | B | 287 | 0 | 287 | 0.67 | C | N | Y | 0 | 0.605 | 0.67 | 5 | 1 | 0.26383 | 20.1 | 0 | 2.5 | 7 | 5 | 0 | 5 | 39.6 | Y
3010 | SR 19 | CR 500A/ LAKE SHORE BOULEVARD | CR 452 (MAIN STREET) | 4 | U | STATE | CITY OF TAVARES | ARTERIAL 2 | D | 1630 | N | 4U2 | 0 | 0 | 730 | 1630 | 1700 | 12891 | 1023 | 560 | 560 | 84 | 644 | 0.4 | C | 463 | 69 | 532 | 0.33 | C | N | Y | 1 | 0.365 | 0.4 | 10 | 13 | 0.3658 | 12 | 0 | 2.5 | 5 | 5 | 5 | 10 | 39.5 | Y
2870 | SR 19 | CR 42 | BAKER ROAD | 2 | T | STATE | UNINCORPORATED LAKE COUNTY | ARTERIAL 1 | C | 850 | N | 2TU | 0 | 450 | 850 | 1200 | 1640 | 11563 | 940 | 564 | 564 | 0 | 564 | 0.66 | C | 376 | 0 | 376 | 0.44 | B | N | Y | 1 | 0.55 | 0.66 | 3 | 2 | 0.90147 | 19.8 | 0 | 2.5 | 7 | 5 | 5 | 0 | 39.3 | Y
3270 | SR 44 | ORANGE AVENUE/SR 44 | THRILL HILL ROAD | 2 | U | STATE | CITY OF EUSTIS | ARTERIAL 1 | D | 880 | N | 2U1 | 0 | 0 | 830 | 880 | 880 | 10160 | 931 | 482 | 449 | 81 | 530 | 0.6 | C | 482 | 97 | 579 | 0.66 | C | N | Y | 0 | 0.63 | 0.66 | 24 | 28 | 2.1094 | 19.8 | 0 | 2.5 | 7 | 5 | 0 | 5 | 39.3 | Y
3050 | SR 19 | CR 48 | CENTRAL AVENUE | 2 | T | STATE | HOWEY-IN-THE-HILLS | ARTERIAL 1 | C | 710 | N | 2T1 | 0 | 0 | 710 | 800 | 800 | 7432 | 590 | 315 | 315 | 209 | 524 | 0.74 | C | 275 | 222 | 497 | 0.7 | C | N | Y | 0 | 0.72 | 0.74 | 4 | 3 | 0.36371 | 22.2 | 0 | 0 | 7 | 5 | 0 | 5 | 39.2 | Y
990 | C.R. 455 | CR 455 / CR 50 | SR 50 | 2 | U | COUNTY | UNINCORPORATED LAKE COUNTY | COLLECTOR | D | 675 | N | 2UC | 0 | 0 | 333 | 675 | 720 | 7336 | 671 | 409 | 409 | 249 | 658 | 0.97 | D | 262 | 310 | 572 | 0.85 | D | Y | N | 0 | 0.91 | 0.97 | 4 | 6 | 0.94869 | 29.1 | 10 | 0 | 0 | 0 | 0 | 0 | 39.1 | Y
3710 | US 27/US441 | LAKE ELLA ROAD | CR 466A / MILLER BOULEVARD | 6 | U | STATE | FRUITLAND PARK | ARTERIAL 1 | D | 3020 | N | 6U1 | 0 | 0 | 2940 | 3020 | 3020 | 30520 | 2454 | 1382 | 1382 | 60 | 1442 | 0.48 | C | 1072 | 55 | 1127 | 0.37 | C | N | Y | 1 | 0.425 | 0.48 | 21 | 24 | 1.8909 | 14.4 | 0 | 7.5 | 7 | 5 | 5 | 0 | 38.9 | Y
2880 | SR 19 | BAKER ROAD | 450 (UMATILLA BOULEVARD) | 2 | U | STATE | CITY OF UMATILLA | ARTERIAL 1 | D | 880 | N | 2U1 | 0 | 0 | 830 | 880 | 880 | 11563 | 940 | 564 | 564 | 0 | 564 | 0.64 | C | 376 | 0 | 376 | 0.43 | C | N | Y | 1 | 0.535 | 0.64 | 4 | 5 | 1.1915 | 19.2 | 0 | 2.5 | 7 | 5 | 5 | 0 | 38.7 | Y
3040 | SR 19 | LAKE HARRIS NORTH END | CR 48 | 2 | T | STATE | HOWEY-IN-THE-HILLS/TAVARES | ARTERIAL 1 | C | 850 | N | 2TU | 0 | 450 | 850 | 1200 | 1640 | 10945 | 910 | 477 | 433 | 186 | 619 | 0.73 | C | 477 | 181 | 658 | 0.77 | C | N | Y | 0 | 0.75 | 0.77 | 2 | 6 | 3.8687 | 23.1 | 0 | 2.5 | 7 | 5 | 0 | 0 | 37.6 | Y
3350 | SR 46 | US 441 | VISTA VIEW | 2 | U | STATE | CITY OF MOUNT DORA | ARTERIAL 1 | D | 880 | N | 2U1 | 0 | 0 | 830 | 880 | 880 | 9793 | 826 | 455 | 455 | 229 | 684 | 0.78 | C | 371 | 342 | 713 | 0.81 | C | N | Y | 0 | 0.795 | 0.81 | 6 | 1 | 1.0752 | 24.3 | 0 | 0 | 7 | 5 | 0 | 0 | 36.3 | Y
3280 | SR 44 | THRILL HILL ROAD | CR 439 | 2 | T | STATE | CITY OF MOUNT DORA | ARTERIAL 1 | C | 710 | N | 2T1 | 0 | 0 | 710 | 800 | 800 | 10160 | 931 | 482 | 449 | 33 | 482 | 0.68 | C | 482 | 26 | 508 | 0.72 | C | N | Y | 0 | 0.7 | 0.72 | 9 | 7 | 1.1405 | 21.6 | 0 | 2.5 | 7 | 5 | 0 | 0 | 36.1 | Y
1060 | C.R. 466A | SUMTER COUNTY LINE | CR 468 / ROSE AVENUE | 2 | T | COUNTY | FRUITLAND PARK | ARTERIAL 1 | D | 800 | N | 2T1 | 0 | 0 | 710 | 800 | 800 | 15281 | 1399 | 701 | 701 | 1 | 702 | 0.88 | C | 698 | 1 | 699 | 0.87 | C | N | N | 0 | 0.875 | 0.88 | 10 | 12 | 2.4301 | 26.4 | 0 | 2.5 | 7 | 0 | 0 | 0 | 35.9 | Y
3290 | SR 44 | CR 439 | CR 437 | 2 | T | STATE | UNINCORPORATED LAKE COUNTY | ARTERIAL 1 | C | 710 | N | 2T1 | 0 | 0 | 710 | 800 | 800 | 10160 | 931 | 482 | 449 | 54 | 503 | 0.71 | C | 482 | 21 | 503 | 0.71 | C | N | Y | 0 | 0.71 | 0.71 | 7 | 20 | 1.5396 | 21.3 | 0 | 2.5 | 7 | 5 | 0 | 0 | 35.8 | Y
3310 | SR 44 | CR 46A | CR 44A | 2 | R | STATE | UNINCORPORATED LAKE COUNTY | ARTERIAL 1 | C | 430 | N | 2RU | 0 | 240 | 430 | 740 | 1490 | 5362 | 519 | 287 | 232 | 2 | 234 | 0.54 | B | 287 | 5 | 292 | 0.68 | C | N | Y | 0 | 0.61 | 0.68 | 8 | 3 | 2.4197 | 20.4 | 0 | 2.5 | 7 | 5 | 0 | 0 | 34.9 | Y
3100 | SR 19 | LAKE CATHERINE ROAD | SR 50/ SR 33 | 2 | U | STATE | CITY OF GROVELAND | ARTERIAL 1 | C | 840 | N | 2UU | 0 | 420 | 840 | 1190 | 1640 | 7616 | 642 | 358 | 284 | 8 | 292 | 0.35 | B | 358 | 7 | 365 | 0.43 | B | N | Y | 0 | 0.39 | 0.43 | 2 | 9 | 0.33222 | 12.9 | 0 | 0 | 7 | 5 | 0 | 10 | 34.9 | Y
3330 | SR 44 | OVERLOOK DRIVE | CR 42 | 2 | R | STATE | UNINCORPORATED LAKE COUNTY | ARTERIAL 1 | C | 430 | N | 2RU | 0 | 240 | 430 | 740 | 1490 | 5362 | 519 | 287 | 232 | 0 | 232 | 0.54 | B | 287 | 0 | 287 | 0.67 | C | N | Y | 0 | 0.605 | 0.67 | 15 | 12 | 5.6247 | 20.1 | 0 | 2.5 | 7 | 5 | 0 | 0 | 34.6 | Y
3320 | SR 44 | CR 44A | OVERLOOK DRIVE | 2 | R | STATE | UNINCORPORATED LAKE COUNTY | ARTERIAL 1 | C | 430 | N | 2RU | 0 | 240 | 430 | 740 | 1490 | 5362 | 519 | 287 | 232 | 0 | 232 | 0.54 | B | 287 | 0 | 287 | 0.67 | C | N | Y | 0 | 0.605 | 0.67 | 6 | 10 | 5.3364 | 20.1 | 0 | 2.5 | 7 | 5 | 0 | 0 | 34.6 | Y
480 | C.R. 44 | CR 473 | APIARY ROAD | 2 | U | COUNTY | UNINCORPORATED LAKE COUNTY | MAJOR COLLECTOR | D | 792 | N | 2UMC | 0 | 0 | 747 | 792 | 792 | 14771 | 1343 | 830 | 513 | 4 | 517 | 0.65 | C | 830 | 7 | 837 | 1.06 | F | N | N | 0 | 0.855 | 1.06 | 13 | 35 | 3.1733 | 31.8 | 0 | 2.5 | 0 | 0 | 0 | 0 | 34.3 | Y
3070 | SR 19 | CR 455 | US 27 / SR 25 | 2 | T | STATE | CITY OF GROVELAND | ARTERIAL 1 | C | 850 | N | 2TU | 0 | 450 | 850 | 1200 | 1640 | 7200 | 639 | 340 | 299 | 255 | 554 | 0.65 | C | 340 | 286 | 626 | 0.74 | C | N | Y | 0 | 0.695 | 0.74 | 4 | 8 | 2.7246 | 22.2 | 0 | 0 | 7 | 5 | 0 | 0 | 34.2 | Y
1020 | C.R. 466 | SUMTER COUNTY LINE ROAD | ROLLING ACRES ROAD | 4 | T | COUNTY | UNINCORPORATED LAKE COUNTY | ARTERIAL 1 | D | 1820 | N | 4T1 | 0 | 0 | 1740 | 1820 | 1820 | 24272 | 2188 | 1136 | 1052 | 120 | 1172 | 0.64 | C | 1136 | 157 | 1293 | 0.71 | C | N | N | 0 | 0.675 | 0.71 | 7 | 8 | 1.0235 | 21.3 | 0 | 5 | 7 | 0 | 0 | 0 | 33.3 | Y
2920 | SR 19 | CR 19A | CR 44 | 4 | U | STATE | CITY OF EUSTIS | ARTERIAL 1 | D | 2000 | N | 4U1 | 0 | 0 | 1910 | 2000 | 2000 | 16905 | 1456 | 841 | 841 | 38 | 879 | 0.44 | C | 615 | 39 | 654 | 0.33 | C | N | Y | 1 | 0.385 | 0.44 | 2 | 4 | 0.57957 | 13.2 | 0 | 2.5 | 7 | 5 | 5 | 0 | 32.7 | Y
2910 | SR 19 | CR 450A | CR 19A | 4 | U | STATE | EUSTIS/UMATILLA | ARTERIAL 1 | D | 2000 | N | 4U1 | 0 | 0 | 1910 | 2000 | 2000 | 16905 | 1456 | 841 | 841 | 29 | 870 | 0.44 | C | 615 | 32 | 647 | 0.32 | C | N | Y | 1 | 0.38 | 0.44 | 15 | 16 | 2.2246 | 13.2 | 0 | 2.5 | 7 | 5 | 5 | 0 | 32.7 | Y
3120 | SR 33 | ANDERSON ROAD | CR 565B | 2 | R | STATE | CITY OF GROVELAND | ARTERIAL 1 | C | 430 | N | 2RU | 0 | 240 | 430 | 740 | 1490 | 6599 | 434 | 218 | 218 | 3 | 221 | 0.51 | B | 216 | 3 | 219 | 0.51 | B | N | Y | 0 | 0.51 | 0.51 | 6 | 10 | 3.1648 | 15.3 | 0 | 5 | 7 | 5 | 0 | 0 | 32.3 | Y
3300 | SR 44 | CR 437 | CR 46A | 2 | T | STATE | UNINCORPORATED LAKE COUNTY | ARTERIAL 1 | C | 850 | N | 2TU | 0 | 450 | 850 | 1200 | 1640 | 10160 | 931 | 482 | 449 | 11 | 460 | 0.54 | C | 482 | 23 | 505 | 0.59 | C | N | Y | 0 | 0.565 | 0.59 | 8 | 5 | 0.74922 | 17.7 | 0 | 2.5 | 7 | 5 | 0 | 0 | 32.2 | Y
3440 | SR 50 | CR 33 | GROVELAND FARMS ROAD | 4 | U | STATE | CITY OF MASCOTTE | ARTERIAL 1 | D | 2000 | N | 4U1 | 0 | 0 | 1910 | 2000 | 2000 | 16609 | 1366 | 807 | 559 | 25 | 584 | 0.29 | C | 807 | 42 | 849 | 0.42 | C | N | Y | 1 | 0.355 | 0.42 |  | 2 | 0.96239 | 12.6 | 0 | 2.5 | 7 | 5 | 5 | 0 | 32.1 | Y
980 | C.R. 455 | RIDGEWOOD AVENUE | CR 455/ CR 50 | 2 | T | COUNTY | TOWN OF MONTVERDE | COLLECTOR | D | 1200 | N | 2TU | 0 | 450 | 850 | 1200 | 1640 | 6298 | 596 | 308 | 288 | 373 | 661 | 0.55 | C | 308 | 257 | 565 | 0.47 | C | Y | N | 0 | 0.51 | 0.55 | 17 | 19 | 2.6141 | 16.5 | 10 | 0 | 0 | 0 | 0 | 5 | 31.5 | Y
3060 | SR 19 | CENTRAL AVENUE | CR 455 | 2 | T | STATE | HOWEY-IN-THE-HILLS | ARTERIAL 1 | C | 850 | N | 2TU | 0 | 450 | 850 | 1200 | 1640 | 7432 | 590 | 315 | 315 | 240 | 555 | 0.65 | C | 275 | 260 | 535 | 0.63 | C | N | Y | 0 | 0.64 | 0.65 | 7 | 12 | 3.0873 | 19.5 | 0 | 0 | 7 | 5 | 0 | 0 | 31.5 | Y
420 | C.R. 437 | WOLF BRANCH ROAD | SR 46 | 2 | T | COUNTY | UNINCORPORATED LAKE COUNTY | MAJOR COLLECTOR | D | 720 | N | 2TMC | 0 | 0 | 639 | 720 | 720 | 9369 | 907 | 563 | 563 | 62 | 625 | 0.87 | C | 344 | 26 | 370 | 0.51 | C | N | N | 0 | 0.69 | 0.87 | 6 |  | 0.48932 | 26.1 | 0 | 0 | 0 | 0 | 0 | 5 | 31.1 | Y
2860 | SR 19 | CR 445 | CR 42 | 2 | R | STATE | UNINCORPORATED LAKE COUNTY | ARTERIAL 1 | C | 430 | N | 2RU | 0 | 240 | 430 | 740 | 1490 | 4254 | 306 | 192 | 192 | 0 | 192 | 0.45 | B | 114 | 0 | 114 | 0.27 | B | N | Y | 1 | 0.36 | 0.45 | 13 | 14 | 5.2129 | 13.5 | 0 | 0 | 7 | 5 | 5 | 0 | 30.5 | Y
3080 | SR 19 | US 27 / SR 25 | CR 478 | 2 | T | STATE | CITY OF GROVELAND | ARTERIAL 1 | C | 850 | N | 2TU | 0 | 450 | 850 | 1200 | 1640 | 9737 | 792 | 475 | 475 | 33 | 508 | 0.6 | C | 317 | 44 | 361 | 0.42 | B | N | Y | 0 | 0.51 | 0.6 | 8 | 22 | 4.7252 | 18 | 0 | 0 | 7 | 5 | 0 | 0 | 30 | Y
500 | C.R. 44 | CR 452 | SR 19 | 2 | U | COUNTY | CITY OF EUSTIS | MAJOR COLLECTOR | D | 792 | N | 2UMC | 0 | 0 | 747 | 792 | 792 | 12170 | 1044 | 525 | 519 | 43 | 562 | 0.71 | C | 525 | 46 | 571 | 0.72 | C | N | N | 0 | 0.715 | 0.72 | 11 | 9 | 0.68265 | 21.6 | 0 | 2.5 | 0 | 0 | 0 | 5 | 29.1 | Y
3090 | SR 19 | CR 478 | LAKE CATHERINE ROAD | 2 | T | STATE | CITY OF GROVELAND | ARTERIAL 1 | C | 850 | N | 2TU | 0 | 450 | 850 | 1200 | 1640 | 9737 | 792 | 475 | 475 | 8 | 483 | 0.57 | C | 317 | 7 | 324 | 0.38 | B | N | Y | 0 | 0.475 | 0.57 | 1 | 3 | 0.60846 | 17.1 | 0 | 0 | 7 | 5 | 0 | 0 | 29.1 | Y
3170 | SR 40 | CR 445A | RIVER ROAD | 2 | R | STATE | UNINCORPORATED LAKE COUNTY | ARTERIAL 1 | C | 430 | Y | 2RU | 0 | 240 | 430 | 740 | 1490 | 4825 | 366 | 199 | 167 | 0 | 167 | 0.39 | B | 199 | 0 | 199 | 0.46 | B | N | Y | 0 | 0.425 | 0.46 | 5 | 7 | 1.6134 | 13.8 | 0 | 0 | 10 | 5 | 0 | 0 | 28.8 | Y
3420 | SR 50 | SUMTER COUNTY LINE | CR 565 / BAY LAKE ROAD | 2 | T | STATE | UNINCORPORATED LAKE COUNTY | ARTERIAL 1 | C | 850 | N | 2TU | 0 | 450 | 850 | 1200 | 1640 | 9349 | 768 | 443 | 325 | 21 | 346 | 0.41 | B | 443 | 12 | 455 | 0.54 | C | N | Y | 0 | 0.475 | 0.54 | 9 | 7 | 3.6409 | 16.2 | 0 | 0 | 7 | 5 | 0 | 0 | 28.2 | Y
3200 | SR 44 | CR 468 | S LONE OAK DRIVE | 4 | U | STATE | UNINCORPORATED LAKE COUNTY | ARTERIAL 1 | D | 2000 | N | 4U1 | 0 | 0 | 1910 | 2000 | 2000 | 12732 | 1037 | 551 | 486 | 0 | 486 | 0.24 | C | 551 | 0 | 551 | 0.28 | C | N | Y | 1 | 0.26 | 0.28 | 7 | 12 | 1.5377 | 8.4 | 0 | 2.5 | 7 | 5 | 5 | 0 | 27.9 | Y
3110 | SR 33 | SR 50/ SR 33 | ANDERSON ROAD | 2 | U | STATE | CITY OF GROVELAND | ARTERIAL 1 | D | 880 | N | 2U1 | 0 | 0 | 830 | 880 | 880 | 8283 | 579 | 299 | 299 | 3 | 302 | 0.34 | C | 280 | 3 | 283 | 0.32 | C | N | Y | 0 | 0.33 | 0.34 | 5 | 4 | 0.51979 | 10.2 | 0 | 0 | 7 | 5 | 0 | 5 | 27.2 | Y
210 | C.R. 25 | MARION COUNTY LINE | GRIFFIN AVENUE | 2 | U | COUNTY | UNINCORPORATED LAKE COUNTY | ARTERIAL 2 | D | 750 | N | 2U2 | 0 | 0 | 370 | 750 | 800 | 8608 | 770 | 532 | 532 | 10 | 542 | 0.72 | D | 238 | 9 | 247 | 0.33 | C | N | N | 0 | 0.525 | 0.72 | 10 | 11 | 1.5272 | 21.6 | 0 | 0 | 5 | 0 | 0 | 0 | 26.6 | Y
1430 | C.R. 561 | SOUTH ASTATULA CITY LIMIT | CR 455 | 2 | T | COUNTY | UNINCORPORATED LAKE COUNTY | MAJOR COLLECTOR | D | 720 | N | 2TMC | 0 | 0 | 639 | 720 | 720 | 8772 | 829 | 471 | 358 | 28 | 386 | 0.54 | C | 471 | 48 | 519 | 0.72 | C | N | Y | 0 | 0.63 | 0.72 | 9 | 5 | 2.4931 | 21.6 | 0 | 0 | 0 | 5 | 0 | 0 | 26.6 | Y
3160 | SR 40 | MARION COUNTY LINE | CR 445A | 2 | R | STATE | UNINCORPORATED LAKE COUNTY | ARTERIAL 1 | C | 430 | Y | 2RU | 0 | 240 | 430 | 740 | 1490 | 4088 | 314 | 162 | 162 | 0 | 162 | 0.38 | B | 152 | 0 | 152 | 0.35 | B | N | Y | 0 | 0.365 | 0.38 | 4 | 6 | 4.7079 | 11.4 | 0 | 0 | 10 | 5 | 0 | 0 | 26.4 | Y
3150 | SR 33 | CR 474 | POLK COUNTY LINE | 2 | R | STATE | UNINCORPORATED LAKE COUNTY | ARTERIAL 1 | C | 430 | N | 2RU | 0 | 240 | 430 | 740 | 1490 | 3384 | 241 | 133 | 108 | 0 | 108 | 0.25 | B | 133 | 0 | 133 | 0.31 | B | N | Y | 0 | 0.28 | 0.31 | 4 |  | 1.0381 | 9.3 | 0 | 0 | 7 | 5 | 0 | 5 | 26.3 | Y
1030 | C.R. 466 | ROLLING ACRES ROAD | US 27 | 4 | U | COUNTY | TOWN OF LADY LAKE | ARTERIAL 1 | D | 2000 | N | 4U1 | 0 | 0 | 1910 | 2000 | 2000 | 14490 | 1257 | 682 | 682 | 103 | 785 | 0.39 | C | 575 | 175 | 750 | 0.38 | C | N | N | 0 | 0.385 | 0.39 | 8 | 16 | 0.87889 | 11.7 | 0 | 2.5 | 7 | 0 | 0 | 5 | 26.2 | Y
1400 | C.R. 561 | SR 19 | CR 448 | 2 | U | COUNTY | CITY OF TAVARES | MAJOR COLLECTOR | D | 792 | N | 2UMC | 0 | 0 | 747 | 792 | 792 | 10380 | 948 | 484 | 464 | 21 | 485 | 0.61 | C | 484 | 7 | 491 | 0.62 | C | N | Y | 0 | 0.615 | 0.62 | 5 | 2 | 1.6195 | 18.6 | 0 | 2.5 | 0 | 5 | 0 | 0 | 26.1 | Y
860 | C.R. 452 | LAKE LANDING BOULEVARD | CR 44 | 2 | U | COUNTY | CITY OF EUSTIS | COLLECTOR | D | 675 | N | 2UC | 0 | 0 | 333 | 675 | 720 | 7681 | 635 | 341 | 341 | 4 | 345 | 0.51 | D | 294 | 5 | 299 | 0.44 | C | N | N | 0 | 0.475 | 0.51 | 6 | 13 | 0.41489 | 15.3 | 0 | 0 | 0 | 0 | 0 | 10 | 25.3 | Y
2850 | SR 19 | CR 445A | CR 445 | 2 | R | STATE | UNINCORPORATED LAKE COUNTY | ARTERIAL 1 | C | 430 | N | 2RU | 0 | 240 | 430 | 740 | 1490 | 2781 | 205 | 113 | 113 | 0 | 113 | 0.26 | B | 92 | 0 | 92 | 0.21 | B | N | Y | 1 | 0.235 | 0.26 | 9 | 7 | 3.4802 | 7.8 | 0 | 0 | 7 | 5 | 5 | 0 | 24.8 | Y
3140 | SR 33 | CR 561 | CR 474 | 2 | R | STATE | UNINCORPORATED LAKE COUNTY | ARTERIAL 1 | C | 430 | N | 2RU | 0 | 240 | 430 | 740 | 1490 | 4803 | 325 | 181 | 181 | 0 | 181 | 0.42 | B | 144 | 0 | 144 | 0.33 | B | N | Y | 0 | 0.375 | 0.42 | 10 | 8 | 2.3252 | 12.6 | 0 | 0 | 7 | 5 | 0 | 0 | 24.6 | Y
1420 | C.R. 561 | CR 48 | SOUTH ASTATULA CITY LIMIT | 2 | T | COUNTY | TOWN OF ASTATULA | MAJOR COLLECTOR | D | 720 | N | 2TMC | 0 | 0 | 639 | 720 | 720 | 8772 | 829 | 471 | 358 | 0 | 358 | 0.5 | C | 471 | 0 | 471 | 0.65 | C | N | Y | 0 | 0.575 | 0.65 |  | 1 | 0.37716 | 19.5 | 0 | 0 | 0 | 5 | 0 | 0 | 24.5 | Y
3130 | SR 33 | CR 565B | CR 561 | 2 | R | STATE | UNINCORPORATED LAKE COUNTY | ARTERIAL 1 | C | 430 | N | 2RU | 0 | 240 | 430 | 740 | 1490 | 3676 | 289 | 176 | 176 | 0 | 176 | 0.41 | B | 113 | 0 | 113 | 0.26 | B | N | Y | 0 | 0.335 | 0.41 | 13 | 10 | 6.7591 | 12.3 | 0 | 0 | 7 | 5 | 0 | 0 | 24.3 | Y
490 | C.R. 44 | APIARY ROAD | CR 452 | 2 | U | COUNTY | CITY OF EUSTIS | MAJOR COLLECTOR | D | 792 | N | 2UMC | 0 | 0 | 747 | 792 | 792 | 11029 | 979 | 529 | 529 | 33 | 562 | 0.71 | C | 450 | 38 | 488 | 0.62 | C | N | N | 0 | 0.665 | 0.71 | 21 | 12 | 2.7506 | 21.3 | 0 | 2.5 | 0 | 0 | 0 | 0 | 23.8 | Y
430 | C.R. 437 | SR 46 | ORANGE COUNTY LINE | 2 | T | COUNTY | UNINCORPORATED LAKE COUNTY | MAJOR COLLECTOR | D | 720 | N | 2TMC | 0 | 0 | 639 | 720 | 720 | 7261 | 744 | 440 | 304 | 18 | 322 | 0.45 | C | 440 | 7 | 447 | 0.62 | C | N | N | 0 | 0.535 | 0.62 | 14 | 23 | 1.4958 | 18.6 | 0 | 0 | 0 | 0 | 0 | 5 | 23.6 | Y
1070 | C.R. 466A | CR 468 / ROSE AVENUE | US 27 | 2 | U | COUNTY | FRUITLAND PARK | ARTERIAL 2 | D | 750 | N | 2U2 | 0 | 0 | 370 | 750 | 800 | 6464 | 550 | 336 | 214 | 1 | 215 | 0.29 | C | 336 | 1 | 337 | 0.45 | C | N | N | 0 | 0.37 | 0.45 | 7 | 5 | 0.64214 | 13.5 | 0 | 0 | 5 | 0 | 0 | 5 | 23.5 | Y
3430 | SR 50 | CR 565 / BAY LAKE ROAD | CR 33 | 2 | U | STATE | CITY OF MASCOTTE | ARTERIAL 1 | D | 1190 | N | 2UU | 0 | 420 | 840 | 1190 | 1640 | 9349 | 768 | 443 | 325 | 21 | 346 | 0.29 | B | 443 | 12 | 455 | 0.38 | C | N | Y | 0 | 0.335 | 0.38 | 1 | 1 | 0.3808 | 11.4 | 0 | 0 | 7 | 5 | 0 | 0 | 23.4 | Y
470 | C.R. 44 | SILVER LAKE ROAD | CR 473 | 2 | T | COUNTY | UNINCORPORATED LAKE COUNTY | MAJOR COLLECTOR | D | 720 | N | 2TMC | 0 | 0 | 639 | 720 | 720 | 8082 | 752 | 541 | 541 | 5 | 546 | 0.76 | C | 211 | 3 | 214 | 0.3 | C | N | N | 0 | 0.53 | 0.76 | 13 | 12 | 2.7923 | 22.8 | 0 | 0 | 0 | 0 | 0 | 0 | 22.8 | Y
460 | C.R. 44 | US 441 | SILVER LAKE ROAD | 2 | U | COUNTY | UNINCORPORATED LAKE COUNTY | MAJOR COLLECTOR | D | 792 | N | 2UMC | 0 | 0 | 747 | 792 | 792 | 9885 | 833 | 586 | 586 | 5 | 591 | 0.75 | C | 247 | 3 | 250 | 0.32 | C | N | N | 0 | 0.535 | 0.75 | 5 | 8 | 1.465 | 22.5 | 0 | 0 | 0 | 0 | 0 | 0 | 22.5 | Y
410 | C.R. 437 | SR 44 | WOLF BRANCH ROAD | 2 | T | COUNTY | UNINCORPORATED LAKE COUNTY | MAJOR COLLECTOR | D | 720 | N | 2TMC | 0 | 0 | 639 | 720 | 720 | 6508 | 653 | 438 | 438 | 101 | 539 | 0.75 | C | 215 | 62 | 277 | 0.38 | C | N | N | 0 | 0.565 | 0.75 | 5 | 10 | 2.5207 | 22.5 | 0 | 0 | 0 | 0 | 0 | 0 | 22.5 | Y
3190 | SR 44 | SUMTER COUNTY LINE | CR 468 | 4 | U | STATE | CITY OF LEESBURG | ARTERIAL 1 | D | 2000 | N | 4U1 | 0 | 0 | 1910 | 2000 | 2000 | 8044 | 638 | 341 | 341 | 0 | 341 | 0.17 | C | 297 | 0 | 297 | 0.15 | C | N | Y | 0 | 0.16 | 0.17 | 19 | 32 | 2.3799 | 5.1 | 0 | 0 | 7 | 5 | 0 | 5 | 22.1 | Y
370 | C.R. 42 | LAKE MACK DRIVE | SR 44 | 2 | R | COUNTY | UNINCORPORATED LAKE COUNTY | COLLECTOR | C | 430 | N | 2RU | 0 | 240 | 430 | 740 | 1490 | 3691 | 355 | 244 | 244 | 0 | 244 | 0.57 | C | 111 | 0 | 111 | 0.26 | B | N | Y | 0 | 0.415 | 0.57 | 7 | 4 | 3.0582 | 17.1 | 0 | 0 | 0 | 5 | 0 | 0 | 22.1 | Y
360 | C.R. 42 | PALMETTO STREET | LAKE MACK DRIVE | 2 | R | COUNTY | UNINCORPORATED LAKE COUNTY | COLLECTOR | C | 430 | N | 2RU | 0 | 240 | 430 | 740 | 1490 | 3691 | 355 | 244 | 244 | 0 | 244 | 0.57 | C | 111 | 0 | 111 | 0.26 | B | N | Y | 0 | 0.415 | 0.57 | 6 | 7 | 3.5993 | 17.1 | 0 | 0 | 0 | 5 | 0 | 0 | 22.1 | Y
1140 | C.R. 46A | SR 44 | SR 46 | 2 | R | COUNTY | UNINCORPORATED LAKE COUNTY | MAJOR COLLECTOR | C | 850 | N | 2RMC | 0 | 450 | 850 | 1200 | 1640 | 6752 | 691 | 477 | 477 | 6 | 483 | 0.57 | C | 214 | 15 | 229 | 0.27 | B | N | N | 0 | 0.42 | 0.57 | 9 | 10 | 5.5885 | 17.1 | 0 | 5 | 0 | 0 | 0 | 0 | 22.1 | Y
330 | C.R. 42 | CR 450 | CR 439 | 2 | R | COUNTY | UNINCORPORATED LAKE COUNTY | COLLECTOR | C | 430 | N | 2RU | 0 | 240 | 430 | 740 | 1490 | 3549 | 331 | 171 | 160 | 0 | 160 | 0.37 | B | 171 | 0 | 171 | 0.4 | B | N | Y | 0 | 0.385 | 0.4 | 4 | 10 | 1.6549 | 12 | 0 | 0 | 0 | 5 | 0 | 5 | 22 | Y
310 | C.R. 42 | MARION COUNTY LINE | SR 19 | 2 | R | COUNTY | UNINCORPORATED LAKE COUNTY | COLLECTOR | C | 430 | N | 2RU | 0 | 240 | 430 | 740 | 1490 | 3334 | 293 | 173 | 120 | 0 | 120 | 0.28 | B | 173 | 0 | 173 | 0.4 | B | N | Y | 0 | 0.34 | 0.4 | 3 | 1 | 0.31056 | 12 | 0 | 0 | 0 | 5 | 0 | 5 | 22 | Y
220 | C.R. 25 | GRIFFIN AVENUE | US 27 / US 441 | 2 | U | COUNTY | TOWN OF LADY LAKE | ARTERIAL 2 | D | 750 | N | 2U2 | 0 | 0 | 370 | 750 | 800 | 7633 | 692 | 383 | 383 | 37 | 420 | 0.56 | D | 309 | 67 | 376 | 0.5 | D | N | N | 0 | 0.53 | 0.56 | 6 | 9 | 1.2738 | 16.8 | 0 | 0 | 5 | 0 | 0 | 0 | 21.8 | Y
1130 | C.R. 468 | GRIFFIN ROAD | SR 44 | 2 | U | COUNTY | UNINCORPORATED LAKE COUNTY | MAJOR COLLECTOR | D | 792 | N | 2UMC | 0 | 0 | 747 | 792 | 792 | 6667 | 581 | 306 | 275 | 7 | 282 | 0.36 | C | 306 | 3 | 309 | 0.39 | C | N | N | 1 | 0.375 | 0.39 | 5 | 12 | 1.1327 | 11.7 | 0 | 0 | 0 | 0 | 5 | 5 | 21.7 | Y
510 | C.R. 44 | SR 19 | HICKS DITCH ROAD | 2 | U | COUNTY | CITY OF EUSTIS | MAJOR COLLECTOR | D | 792 | N | 2UMC | 0 | 0 | 747 | 792 | 792 | 9799 | 915 | 470 | 470 | 97 | 567 | 0.72 | C | 445 | 100 | 545 | 0.69 | C | N | N | 0 | 0.705 | 0.72 | 2 | 1 | 1.0103 | 21.6 | 0 | 0 | 0 | 0 | 0 | 0 | 21.6 | Y
1570 | C.R. 561A | JALAMRY ROAD | US 27 | 2 | U | COUNTY | CITY OF MINNEOLA | COLLECTOR | D | 675 | N | 2UC | 0 | 0 | 333 | 675 | 720 | 7561 | 644 | 363 | 281 | 0 | 281 | 0.42 | C | 363 | 0 | 363 | 0.54 | D | N | N | 0 | 0.48 | 0.54 | 13 | 16 | 1.1085 | 16.2 | 0 | 0 | 0 | 0 | 0 | 5 | 21.2 | Y
610 | C.R. 448 | LAKE INDUSTRIAL BOULEVARD | ORANGE COUNTY LINE | 2 | R | COUNTY | UNINCORPORATED LAKE COUNTY | COLLECTOR | C | 430 | N | 2RU | 0 | 240 | 430 | 740 | 1490 | 5524 | 516 | 261 | 255 | 8 | 263 | 0.61 | C | 261 | 3 | 264 | 0.61 | C | N | N | 0 | 0.61 | 0.61 | 14 | 14 | 4.6879 | 18.3 | 0 | 2.5 | 0 | 0 | 0 | 0 | 20.8 | Y
2840 | SR 19 | MARION COUNTY LINE | CR 445A | 2 | R | STATE | UNINCORPORATED LAKE COUNTY | ARTERIAL 1 | C | 430 | N | 2RU | 0 | 240 | 430 | 740 | 1490 | 1284 | 86 | 50 | 36 | 0 | 36 | 0.08 | B | 50 | 0 | 50 | 0.12 | B | N | Y | 1 | 0.1 | 0.12 | 0 | 0 | 3.6 | 3.6 | 0 | 0 | 7 | 5 | 5 | 0 | 20.6 | Y
1450 | C.R. 561 | HOWEY CROSS ROAD | TURNPIKE ROAD / CR 561A | 2 | T | COUNTY | UNINCORPORATED LAKE COUNTY | MAJOR COLLECTOR | D | 720 | N | 2TMC | 0 | 0 | 639 | 720 | 720 | 6289 | 595 | 324 | 271 | 68 | 339 | 0.47 | C | 324 | 40 | 364 | 0.51 | C | N | Y | 0 | 0.49 | 0.51 | 10 | 9 | 1.7712 | 15.3 | 0 | 0 | 0 | 5 | 0 | 0 | 20.3 | Y
1440 | C.R. 561 | CR 455 | HOWEY CROSS ROAD | 2 | T | COUNTY | UNINCORPORATED LAKE COUNTY | MAJOR COLLECTOR | D | 720 | N | 2TMC | 0 | 0 | 639 | 720 | 720 | 6147 | 636 | 320 | 320 | 42 | 362 | 0.5 | C | 316 | 25 | 341 | 0.47 | C | N | Y | 0 | 0.485 | 0.5 | 2 | 6 | 1.7397 | 15 | 0 | 0 | 0 | 5 | 0 | 0 | 20 | Y
1230 | C.R. 48 | CR 33 | HAYWOOD WORM FARM RD | 2 | U | COUNTY | UNINCORPORATED LAKE COUNTY | MAJOR COLLECTOR | D | 792 | N | 2UMC | 0 | 0 | 747 | 792 | 792 | 4978 | 385 | 226 | 159 | 29 | 188 | 0.24 | C | 226 | 35 | 261 | 0.33 | C | N | N | 0 | 0.285 | 0.33 | 26 | 23 | 1.1391 | 9.9 | 0 | 0 | 0 | 0 | 0 | 10 | 19.9 | Y
1410 | C.R. 561 | CR 448 | CR 48 | 2 | U | COUNTY | ASTATULA/TAVARES | MAJOR COLLECTOR | D | 792 | N | 2UMC | 0 | 0 | 747 | 792 | 792 | 7393 | 677 | 372 | 305 | 4 | 309 | 0.39 | C | 372 | 13 | 385 | 0.49 | C | N | Y | 0 | 0.44 | 0.49 | 10 | 15 | 3.9293 | 14.7 | 0 | 0 | 0 | 5 | 0 | 0 | 19.7 | Y
380 | C.R. 435 | SR 46 | DUBSDREAD DRIVE | 2 | U | COUNTY | UNINCORPORATED LAKE COUNTY | MAJOR COLLECTOR | D | 792 | N | 2UMC | 0 | 0 | 747 | 792 | 792 | 6263 | 668 | 371 | 371 | 14 | 385 | 0.49 | C | 297 | 5 | 302 | 0.38 | C | N | N | 0 | 0.435 | 0.49 | 11 | 7 | 0.86222 | 14.7 | 0 | 0 | 0 | 0 | 0 | 5 | 19.7 | Y
200 | C.R. 19A | BAY ROAD / CR 19A | CR 44C/ CR 500A | 2 | U | COUNTY | CITY OF MOUNT DORA | ARTERIAL 1 | D | 880 | N | 2U1 | 0 | 0 | 830 | 880 | 880 | 7824 | 649 | 335 | 335 | 37 | 372 | 0.42 | C | 314 | 58 | 372 | 0.42 | C | N | N | 0 | 0.42 | 0.42 | 3 | 3 | 0.50364 | 12.6 | 0 | 0 | 7 | 0 | 0 | 0 | 19.6 | Y
1170 | C.R. 473 | CR 44 | FOUNTAIN LAKE BOULEVARD | 2 | U | COUNTY | UNINCORPORATED LAKE COUNTY | COLLECTOR | D | 675 | N | 2UC | 0 | 0 | 333 | 675 | 720 | 5746 | 513 | 287 | 287 | 38 | 325 | 0.48 | C | 226 | 22 | 248 | 0.37 | C | N | N | 0 | 0.425 | 0.48 | 16 | 20 | 2.9892 | 14.4 | 0 | 0 | 0 | 0 | 0 | 5 | 19.4 | Y
1250 | C.R. 48 | LIME AVENUE | SR 19 | 2 | T | COUNTY | HOWEY-IN-THE-HILLS | MAJOR COLLECTOR | D | 720 | N | 2TMC | 0 | 0 | 639 | 720 | 720 | 7252 | 577 | 323 | 323 | 116 | 439 | 0.61 | C | 254 | 144 | 398 | 0.55 | C | N | N | 0 | 0.58 | 0.61 | 5 | 8 | 2.0377 | 18.3 | 0 | 0 | 0 | 0 | 0 | 0 | 18.3 | Y
350 | C.R. 42 | CENTRAL AVENUE | PALMETTO STREET | 2 | R | COUNTY | UNINCORPORATED LAKE COUNTY | COLLECTOR | C | 430 | N | 2RU | 0 | 240 | 430 | 740 | 1490 | 2452 | 222 | 114 | 108 | 0 | 108 | 0.25 | B | 114 | 0 | 114 | 0.27 | B | N | Y | 0 | 0.26 | 0.27 | 10 | 16 | 4.935 | 8.1 | 0 | 0 | 0 | 5 | 0 | 5 | 18.1 | Y
1180 | C.R. 473 | FOUNTAIN LAKE BOULEVARD | US 441 | 4 | U | COUNTY | UNINCORPORATED LAKE COUNTY | COLLECTOR | D | 1467 | N | 4UC | 0 | 0 | 657 | 1467 | 1530 | 13030 | 1157 | 714 | 714 | 39 | 753 | 0.51 | D | 443 | 23 | 466 | 0.32 | C | N | N | 0 | 0.415 | 0.51 | 18 | 5 | 1.0328 | 15.3 | 0 | 2.5 | 0 | 0 | 0 | 0 | 17.8 | Y
1240 | C.R. 48 | US 27 | LIME AVENUE | 2 | U | COUNTY | UNINCORPORATED LAKE COUNTY | MAJOR COLLECTOR | D | 792 | N | 2UMC | 0 | 0 | 747 | 792 | 792 | 8765 | 739 | 379 | 379 | 87 | 466 | 0.59 | C | 360 | 105 | 465 | 0.59 | C | N | N | 0 | 0.59 | 0.59 | 9 | 13 | 4.8936 | 17.7 | 0 | 0 | 0 | 0 | 0 | 0 | 17.7 | Y
520 | C.R. 44 | HICKS DITCH ROAD | CR 44A | 2 | T | COUNTY | CITY OF EUSTIS | MAJOR COLLECTOR | D | 720 | N | 2TMC | 0 | 0 | 639 | 720 | 720 | 9005 | 822 | 423 | 423 | 0 | 423 | 0.59 | C | 399 | 0 | 399 | 0.55 | C | N | N | 0 | 0.57 | 0.59 | 2 | 3 | 0.59998 | 17.7 | 0 | 0 | 0 | 0 | 0 | 0 | 17.7 | Y
1620 | C.R. 565A | SR 50 | CR 561A | 2 | U | COUNTY | CLERMONT/GROVELAND | COLLECTOR | D | 675 | N | 2UC | 0 | 0 | 333 | 675 | 720 | 7386 | 692 | 359 | 333 | 19 | 352 | 0.52 | D | 359 | 31 | 390 | 0.58 | D | N | N | 0 | 0.55 | 0.58 | 11 | 16 | 2.7783 | 17.4 | 0 | 0 | 0 | 0 | 0 | 0 | 17.4 | Y
850 | C.R. 452 | SANDY LANE | LAKE LANDING BOULEVARD | 2 | T | COUNTY | UNINCORPORATED LAKE COUNTY | COLLECTOR | D | 612 | N | 2TC | 0 | 0 | 297 | 612 | 648 | 7681 | 635 | 341 | 341 | 0 | 341 | 0.56 | D | 294 | 0 | 294 | 0.48 | C | N | N | 0 | 0.52 | 0.56 |  | 4 | 1.3568 | 16.8 | 0 | 0 | 0 | 0 | 0 | 0 | 16.8 | Y
1630 | C.R. 565A | SR 50 | CR 565B | 2 | U | COUNTY | CITY OF GROVELAND | COLLECTOR | D | 675 | N | 2UC | 0 | 0 | 333 | 675 | 720 | 1965 | 179 | 94 | 85 | 177 | 262 | 0.39 | C | 94 | 126 | 220 | 0.33 | C | N | N | 0 | 0.36 | 0.39 | 2 | 5 | 1.9384 | 11.7 | 0 | 0 | 0 | 0 | 0 | 5 | 16.7 | Y
1510 | C.R. 561 | SR 50 | LOG HOUSE ROAD | 2 | U | COUNTY | CITY OF CLERMONT | MAJOR COLLECTOR | D | 792 | N | 2UMC | 0 | 0 | 747 | 792 | 792 | 5515 | 538 | 290 | 248 | 9 | 257 | 0.32 | C | 290 | 18 | 308 | 0.39 | C | N | Y | 0 | 0.355 | 0.39 | 21 | 15 | 4.3067 | 11.7 | 0 | 0 | 0 | 5 | 0 | 0 | 16.7 | Y
600 | C.R. 448 | CR 561 | LAKE INDUSTRIAL BOULEVARD | 2 | U | COUNTY | CITY OF TAVARES | MAJOR COLLECTOR | D | 1190 | N | 2UU | 0 | 420 | 840 | 1190 | 1640 | 7625 | 756 | 448 | 308 | 8 | 316 | 0.27 | B | 448 | 3 | 451 | 0.38 | C | N | N | 0 | 0.325 | 0.38 | 2 | 7 | 0.43298 | 11.4 | 0 | 0 | 0 | 0 | 0 | 5 | 16.4 | Y
1150 | C.R. 470 | SUMTER COUNTY LINE | FLORIDA TURNPIKE | 2 | T | COUNTY | UNINCORPORATED LAKE COUNTY | MAJOR COLLECTOR | D | 720 | N | 2TMC | 0 | 0 | 639 | 720 | 720 | 5813 | 485 | 277 | 277 | 0 | 277 | 0.38 | C | 208 | 0 | 208 | 0.29 | C | N | N | 0 | 0.335 | 0.38 | 1 | 3 | 0.24943 | 11.4 | 0 | 0 | 0 | 0 | 0 | 5 | 16.4 | Y
1270 | C.R. 48 | RANCH ROAD | CR 448A | 2 | R | COUNTY | UNINCORPORATED LAKE COUNTY | MAJOR COLLECTOR | C | 670 | N | 2R1 | 0 | 0 | 670 | 740 | 740 | 5448 | 563 | 298 | 298 | 0 | 298 | 0.44 | C | 265 | 0 | 265 | 0.4 | C | N | N | 0 | 0.42 | 0.44 | 2 | 3 | 3.1726 | 13.2 | 0 | 2.5 | 0 | 0 | 0 | 0 | 15.7 | Y
320 | C.R. 42 | SR 19 | CR 450 | 2 | T | COUNTY | UNINCORPORATED LAKE COUNTY | COLLECTOR | D | 1200 | N | 2TU | 0 | 450 | 850 | 1200 | 1640 | 2583 | 403 | 214 | 214 | 0 | 214 | 0.18 | B | 189 | 0 | 189 | 0.16 | B | N | Y | 0 | 0.17 | 0.18 | 2 | 2 | 0.82301 | 5.4 | 0 | 0 | 0 | 5 | 0 | 5 | 15.4 | Y
1520 | C.R. 561 | LOG HOUSE ROAD | FLORIDA BOYS RANCH ROAD | 2 | U | COUNTY | UNINCORPORATED LAKE COUNTY | MAJOR COLLECTOR | D | 792 | N | 2UMC | 0 | 0 | 747 | 792 | 792 | 2557 | 175 | 113 | 113 | 27 | 140 | 0.18 | C | 62 | 52 | 114 | 0.14 | C | N | Y | 0 | 0.16 | 0.18 | 8 | 1 | 1.5565 | 5.4 | 0 | 0 | 0 | 5 | 0 | 5 | 15.4 | Y
230 | C.R. 25A | US 27/US 441 | CR 466A | 2 | U | COUNTY | FRUITLAND PARK | COLLECTOR | D | 675 | N | 2UC | 0 | 0 | 333 | 675 | 720 | 7358 | 659 | 336 | 323 | 0 | 323 | 0.48 | C | 336 | 0 | 336 | 0.5 | D | N | N | 0 | 0.49 | 0.5 | 1 | 0 | 0.78 | 15 | 0 | 0 | 0 | 0 | 0 | 0 | 15 | Y
1500 | C.R. 561 | C.R. 561A | SR 50 | 2 | U | COUNTY | CITY OF CLERMONT | MAJOR COLLECTOR | D | 792 | N | 2UMC | 0 | 0 | 747 | 792 | 792 | 2886 | 258 | 130 | 130 | 0 | 130 | 0.16 | C | 128 | 0 | 128 | 0.16 | C | N | Y | 0 | 0.16 | 0.16 | 1 | 2 | 0.11466 | 4.8 | 0 | 0 | 0 | 5 | 0 | 5 | 14.8 | Y
710 | C.R. 44A | ESTES ROAD | CR 439 | 2 | R | COUNTY | UNINCORPORATED LAKE COUNTY | COLLECTOR | C | 430 | N | 2RU | 0 | 240 | 430 | 740 | 1490 | 3789 | 371 | 206 | 165 | 3 | 168 | 0.39 | B | 206 | 3 | 209 | 0.49 | B | N | N | 0 | 0.44 | 0.49 | 6 | 4 | 2.2894 | 14.7 | 0 | 0 | 0 | 0 | 0 | 0 | 14.7 | Y
240 | C.R. 25A | CR 466A | US 27/US 441 | 2 | U | COUNTY | FRUITLAND PARK | COLLECTOR | D | 675 | N | 2UC | 0 | 0 | 333 | 675 | 720 | 5737 | 570 | 331 | 331 | 0 | 331 | 0.49 | C | 239 | 0 | 239 | 0.35 | C | N | N | 0 | 0.42 | 0.49 |  | 1 | 0.85824 | 14.7 | 0 | 0 | 0 | 0 | 0 | 0 | 14.7 | Y
530 | C.R. 44 | CR 44A | ORANGE AVENUE | 2 | U | COUNTY | UNINCORPORATED LAKE COUNTY | MAJOR COLLECTOR | D | 720 | N | 2TMC | 0 | 0 | 639 | 720 | 720 | 6784 | 629 | 347 | 347 | 1 | 348 | 0.48 | C | 282 | 1 | 283 | 0.39 | C | N | N | 0 | 0.435 | 0.48 | 2 | 1 | 0.72556 | 14.4 | 0 | 0 | 0 | 0 | 0 | 0 | 14.4 | Y
1480 | C.R. 561 | EAST AVENUE | W MINNEOLA AVENUE | 2 | U | COUNTY | CITY OF CLERMONT | COLLECTOR | D | 675 | N | 2UC | 0 | 0 | 333 | 675 | 720 | 1845 | 165 | 96 | 69 | 0 | 69 | 0.1 | C | 96 | 0 | 96 | 0.14 | C | N | Y | 0 | 0.12 | 0.14 | 4 | 5 | 1.0508 | 4.2 | 0 | 0 | 0 | 5 | 0 | 5 | 14.2 | Y
400 | C.R. 437 | CR 44A | SR 44 | 2 | T | COUNTY | UNINCORPORATED LAKE COUNTY | MAJOR COLLECTOR | D | 720 | N | 2TMC | 0 | 0 | 639 | 720 | 720 | 4816 | 513 | 336 | 336 | 4 | 340 | 0.47 | C | 177 | 6 | 183 | 0.25 | C | N | N | 0 | 0.36 | 0.47 | 2 | 4 | 0.96246 | 14.1 | 0 | 0 | 0 | 0 | 0 | 0 | 14.1 | Y
340 | C.R. 42 | CR 439 | CENTRAL AVENUE | 2 | R | COUNTY | UNINCORPORATED LAKE COUNTY | COLLECTOR | C | 430 | N | 2RU | 0 | 240 | 430 | 740 | 1490 | 2452 | 222 | 114 | 108 | 0 | 108 | 0.25 | B | 114 | 0 | 114 | 0.27 | B | N | Y | 0 | 0.26 | 0.27 | 4 | 3 | 3.5797 | 8.1 | 0 | 0 | 0 | 5 | 0 | 0 | 13.1 | Y
1530 | C.R. 561 | FLORIDA BOYS RANCH ROAD | SR 33 | 2 | R | COUNTY | UNINCORPORATED LAKE COUNTY | MAJOR COLLECTOR | C | 850 | N | 2RMC | 0 | 450 | 850 | 1200 | 1640 | 1231 | 119 | 76 | 43 | 9 | 52 | 0.06 | B | 76 | 5 | 81 | 0.1 | B | N | Y | 0 | 0.08 | 0.1 | 8 | 6 | 5.8734 | 3 | 0 | 0 | 0 | 5 | 0 | 5 | 13 | Y
720 | C.R. 44A | CR 439 | CR 437 | 2 | R | COUNTY | UNINCORPORATED LAKE COUNTY | COLLECTOR | C | 430 | N | 2RU | 0 | 240 | 430 | 740 | 1490 | 3352 | 328 | 179 | 149 | 3 | 152 | 0.35 | B | 179 | 3 | 182 | 0.42 | B | N | N | 0 | 0.385 | 0.42 | 8 | 3 | 3.1807 | 12.6 | 0 | 0 | 0 | 0 | 0 | 0 | 12.6 | Y
1235 | C.R. 48 | HAYWOOD WORM FARM RD | US 27 | 2 | U | COUNTY | UNINCORPORATED LAKE COUNTY | MAJOR COLLECTOR | D | 792 | N | 2UMC | 0 | 0 | 747 | 792 | 792 | 6733 | 596 | 299 | 299 | 29 | 328 | 0.41 | C | 297 | 35 | 332 | 0.42 | C | N | N | 0 | 0.415 | 0.42 | 3 | 2 | 0.68 | 12.6 | 0 | 0 | 0 | 0 | 0 | 0 | 12.6 | Y
840 | C.R. 452 | FELKINS ROAD | SANDY LANE | 2 | U | COUNTY | UNINCORPORATED LAKE COUNTY | COLLECTOR | D | 675 | N | 2UC | 0 | 0 | 333 | 675 | 720 | 5571 | 514 | 274 | 274 | 0 | 274 | 0.41 | C | 240 | 0 | 240 | 0.36 | C | N | N | 0 | 0.385 | 0.41 | 4 | 2 | 1.7214 | 12.3 | 0 | 0 | 0 | 0 | 0 | 0 | 12.3 | Y
810 | C.R. 450 | E UMATILLA BOULEVARD/ W 7TH STREET | CR 42 | 2 | T | COUNTY | UNINCORPORATED LAKE COUNTY | COLLECTOR | D | 612 | N | 2TC | 0 | 0 | 297 | 612 | 648 | 4527 | 440 | 252 | 252 | 0 | 252 | 0.41 | C | 188 | 0 | 188 | 0.31 | C | N | N | 0 | 0.36 | 0.41 | 1 | 2 | 0.54874 | 12.3 | 0 | 0 | 0 | 0 | 0 | 0 | 12.3 | Y
1100 | C.R. 466B | EAGLE NEST ROAD | CR 466A | 2 | U | COUNTY | UNINCORPORATED LAKE COUNTY | COLLECTOR | D | 675 | N | 2UC | 0 | 0 | 333 | 675 | 720 | 4375 | 411 | 277 | 134 | 0 | 134 | 0.2 | C | 277 | 0 | 277 | 0.41 | C | N | N | 0 | 0.305 | 0.41 | 4 | 1 | 1.7511 | 12.3 | 0 | 0 | 0 | 0 | 0 | 0 | 12.3 | Y
120 | BRITT ROAD | SR 44 | HORSE RANCH ROAD | 2 | T | COUNTY | CITY OF MOUNT DORA | COLLECTOR | D | 612 | N | 2TC | 0 | 0 | 297 | 612 | 648 | 1878 | 200 | 127 | 73 | 14 | 87 | 0.14 | C | 127 | 17 | 144 | 0.24 | C | N | N | 0 | 0.19 | 0.24 | 3 | 3 | 1.1596 | 7.2 | 0 | 0 | 0 | 0 | 0 | 5 | 12.2 | Y
830 | C.R. 452 | MARION COUNTY LINE | FELKINS ROAD | 2 | R | COUNTY | UNINCORPORATED LAKE COUNTY | MAJOR COLLECTOR | C | 850 | N | 2RMC | 0 | 450 | 850 | 1200 | 1640 | 5571 | 514 | 274 | 274 | 2 | 276 | 0.32 | B | 240 | 2 | 242 | 0.28 | B | N | N | 0 | 0.3 | 0.32 | 10 | 7 | 3.9309 | 9.6 | 0 | 2.5 | 0 | 0 | 0 | 0 | 12.1 | Y
390 | C.R. 435 | DUBSDREAD DRIVE | ORANGE COUNTY LINE | 2 | U | COUNTY | UNINCORPORATED LAKE COUNTY | MAJOR COLLECTOR | D | 792 | N | 2UMC | 0 | 0 | 747 | 792 | 792 | 4761 | 524 | 313 | 211 | 14 | 225 | 0.28 | C | 313 | 5 | 318 | 0.4 | C | N | N | 0 | 0.34 | 0.4 | 3 | 4 | 0.8129 | 12 | 0 | 0 | 0 | 0 | 0 | 0 | 12 | Y
1260 | C.R. 48 | CR 561 | RANCH ROAD | 2 | U | COUNTY | TOWN OF ASTATULA | MAJOR COLLECTOR | D | 792 | N | 2UMC | 0 | 0 | 747 | 792 | 792 | 5448 | 563 | 298 | 298 | 15 | 313 | 0.4 | C | 265 | 25 | 290 | 0.37 | C | N | N | 0 | 0.385 | 0.4 | 4 | 4 | 1.14 | 12 | 0 | 0 | 0 | 0 | 0 | 0 | 12 | Y
620 | C.R. 448A | CR 448 | CR 48 | 2 | R | COUNTY | UNINCORPORATED LAKE COUNTY | COLLECTOR | C | 603 | N | 2RC | 0 | 0 | 603 | 666 | 666 | 4512 | 437 | 244 | 193 | 0 | 193 | 0.32 | C | 244 | 0 | 244 | 0.4 | C | N | N | 0 | 0.36 | 0.4 | 1 | 3 | 0.92057 | 12 | 0 | 0 | 0 | 0 | 0 | 0 | 12 | Y
1160 | C.R. 470 | BAY AVENUE | CR 33 | 2 | U | COUNTY | UNINCORPORATED LAKE COUNTY | MAJOR COLLECTOR | D | 792 | N | 2UMC | 0 | 0 | 747 | 792 | 792 | 4262 | 350 | 184 | 166 | 0 | 166 | 0.21 | C | 184 | 0 | 184 | 0.23 | C | N | N | 0 | 0.22 | 0.23 | 2 | 4 | 0.28745 | 6.9 | 0 | 0 | 0 | 0 | 0 | 5 | 11.9 | Y
130 | BRITT ROAD | HORSE RANCH ROAD | WOLF BRANCH ROAD | 2 | U | COUNTY | CITY OF MOUNT DORA | COLLECTOR | D | 675 | N | 2UC | 0 | 0 | 333 | 675 | 720 | 1878 | 200 | 127 | 73 | 14 | 87 | 0.13 | C | 127 | 17 | 144 | 0.21 | C | N | N | 0 | 0.17 | 0.21 |  | 2 | 0.96485 | 6.3 | 0 | 0 | 0 | 0 | 0 | 5 | 11.3 | Y
800 | C.R. 450 | SR 19 | E UMATILLA BOULEVARD/ W 7TH STREET | 2 | U | COUNTY | CITY OF UMATILLA | COLLECTOR | D | 675 | N | 2UC | 0 | 0 | 333 | 675 | 720 | 4527 | 440 | 252 | 252 | 0 | 252 | 0.37 | C | 188 | 0 | 188 | 0.28 | C | N | N | 0 | 0.325 | 0.37 | 3 | 5 | 2.0649 | 11.1 | 0 | 0 | 0 | 0 | 0 | 0 | 11.1 | Y
1110 | C.R. 468 | CR 466A | PINE RIDGE DAIRY ROAD | 2 | U | COUNTY | FRUITLAND PARK | MAJOR COLLECTOR | D | 792 | N | 2UMC | 0 | 0 | 747 | 792 | 792 | 3216 | 296 | 157 | 157 | 0 | 157 | 0.2 | C | 139 | 0 | 139 | 0.18 | C | N | N | 0 | 0.19 | 0.2 | 1 | 2 | 0.29716 | 6 | 0 | 0 | 0 | 0 | 0 | 5 | 11 | Y
580 | C.R. 445A | CR 445 | SR 40 | 2 | R | COUNTY | UNINCORPORATED LAKE COUNTY | COLLECTOR | C | 430 | N | 2RU | 0 | 240 | 430 | 740 | 1490 | 1599 | 157 | 80 | 77 | 0 | 77 | 0.18 | B | 80 | 0 | 80 | 0.19 | B | N | N | 0 | 0.185 | 0.19 | 1 | 1 | 0.55 | 5.7 | 0 | 0 | 0 | 0 | 0 | 5 | 10.7 | Y
1550 | C.R. 561A | CR 561 | C.R. 565A | 2 | U | COUNTY | UNINCORPORATED LAKE COUNTY | COLLECTOR | D | 675 | N | 2UC | 0 | 0 | 333 | 675 | 720 | 2886 | 258 | 130 | 130 | 0 | 130 | 0.19 | C | 128 | 0 | 128 | 0.19 | C | N | N | 0 | 0.19 | 0.19 | 3 | 6 | 1.2552 | 5.7 | 0 | 0 | 0 | 0 | 0 | 5 | 10.7 | Y
590 | C.R. 448 | SR 19 | CR 561 | 2 | U | COUNTY | UNINCORPORATED LAKE COUNTY | MAJOR COLLECTOR | D | 792 | N | 2UMC | 0 | 0 | 747 | 792 | 792 | 3009 | 261 | 139 | 122 | 4 | 126 | 0.16 | C | 139 | 13 | 152 | 0.19 | C | N | N | 0 | 0.175 | 0.19 | 4 | 2 | 0.88475 | 5.7 | 0 | 0 | 0 | 0 | 0 | 5 | 10.7 | Y
1120 | C.R. 468 | PINE RIDGE DAIRY ROAD | GRIFFIN ROAD | 2 | U | COUNTY | FRUITLAND PARK | MAJOR COLLECTOR | D | 792 | N | 2UMC | 0 | 0 | 747 | 792 | 792 | 5781 | 498 | 258 | 240 | 6 | 246 | 0.31 | C | 258 | 15 | 273 | 0.34 | C | N | N | 0 | 0.325 | 0.34 | 3 | 2 | 1.7985 | 10.2 | 0 | 0 | 0 | 0 | 0 | 0 | 10.2 | Y
730 | C.R. 44A | CR 437 | SR 44 | 2 | R | COUNTY | UNINCORPORATED LAKE COUNTY | COLLECTOR | C | 430 | N | 2RU | 0 | 240 | 430 | 740 | 1490 | 1129 | 115 | 67 | 48 | 5 | 53 | 0.12 | B | 67 | 5 | 72 | 0.17 | B | N | N | 0 | 0.145 | 0.17 | 1 | 4 | 2.1689 | 5.1 | 0 | 0 | 0 | 0 | 0 | 5 | 10.1 | Y
960 | C.R. 455 | CR 561 | CR 561A | 2 | T | COUNTY | UNINCORPORATED LAKE COUNTY | COLLECTOR | D | 1200 | N | 2TU | 0 | 450 | 850 | 1200 | 1640 | 1391 | 137 | 69 | 68 | 95 | 163 | 0.14 | B | 69 | 133 | 202 | 0.17 | B | N | N | 0 | 0.155 | 0.17 | 5 | 5 | 3.1679 | 5.1 | 0 | 0 | 0 | 0 | 0 | 5 | 10.1 | Y
1560 | C.R. 561A | CR 565A | JALARMY ROAD | 2 | U | COUNTY | UNINCORPORATED LAKE COUNTY | COLLECTOR | D | 675 | N | 2UC | 0 | 0 | 333 | 675 | 720 | 4173 | 412 | 221 | 191 | 0 | 191 | 0.28 | C | 221 | 0 | 221 | 0.33 | C | N | N | 0 | 0.305 | 0.33 | 7 | 4 | 1.669 | 9.9 | 0 | 0 | 0 | 0 | 0 | 0 | 9.9 | Y
1540 | C.R. 561A | TURNPIKE ROAD / CR 561 | SCRUB JAY LN | 2 | T | COUNTY | UNINCORPORATED LAKE COUNTY | MAJOR COLLECTOR | D | 720 | N | 2TMC | 0 | 0 | 639 | 720 | 720 | 1397 | 126 | 69 | 69 | 160 | 229 | 0.32 | C | 57 | 97 | 154 | 0.21 | C | N | N | 0 | 0.265 | 0.32 | 5 | 1 | 3.2178 | 9.6 | 0 | 0 | 0 | 0 | 0 | 0 | 9.6 | Y
790 | C.R. 450 | BABB ROAD | SR 19 | 2 | U | COUNTY | CITY OF UMATILLA | COLLECTOR | D | 675 | N | 2UC | 0 | 0 | 333 | 675 | 720 | 2098 | 183 | 92 | 92 | 0 | 92 | 0.14 | C | 91 | 0 | 91 | 0.13 | C | N | N | 0 | 0.135 | 0.14 | 4 | 4 | 0.96087 | 4.2 | 0 | 0 | 0 | 0 | 0 | 5 | 9.2 | Y
1200 | C.R. 474 | GREEN SWAMP ROAD | US 27 | 2 | R | COUNTY | UNINCORPORATED LAKE COUNTY | MAJOR COLLECTOR | C | 850 | N | 2RMC | 0 | 450 | 850 | 1200 | 1640 | 1939 | 148 | 91 | 57 | 32 | 89 | 0.1 | B | 91 | 26 | 117 | 0.14 | B | N | N | 0 | 0.12 | 0.14 | 6 | 6 | 1.3275 | 4.2 | 0 | 0 | 0 | 0 | 0 | 5 | 9.2 | Y
1545 | C.R. 561A | SCRUB JAY LN | CR 455 | 2 | T | COUNTY | UNINCORPORATED LAKE COUNTY | MAJOR COLLECTOR | D | 720 | N | 2TMC | 0 | 0 | 639 | 720 | 720 | 1378 | 130 | 72 | 58 | 160 | 218 | 0.3 | C | 72 | 97 | 169 | 0.23 | C | N | N | 0 | 0.265 | 0.3 | 1 | 0 | 2.06 | 9 | 0 | 0 | 0 | 0 | 0 | 0 | 9 | Y
820 | C.R. 450A | SR 19 | CR 44A NORTH | 2 | T | COUNTY | CITY OF UMATILLA | COLLECTOR | D | 612 | N | 2TC | 0 | 0 | 297 | 612 | 648 | 1133 | 134 | 78 | 56 | 1 | 57 | 0.09 | C | 78 | 1 | 79 | 0.13 | C | N | N | 0 | 0.11 | 0.13 | 3 | 1 | 0.88988 | 3.9 | 0 | 0 | 0 | 0 | 0 | 5 | 8.9 | Y
1580 | C.R. 565 | US 27 | KJELLSTROM LANE | 2 | T | COUNTY | GROVELAND/MASCOTTE | COLLECTOR | D | 612 | N | 2TC | 0 | 0 | 297 | 612 | 648 | 978 | 110 | 76 | 34 | 3 | 37 | 0.06 | C | 76 | 5 | 81 | 0.13 | C | N | N | 0 | 0.095 | 0.13 | 3 | 11 | 3.4561 | 3.9 | 0 | 0 | 0 | 0 | 0 | 5 | 8.9 | Y
780 | C.R. 450 | MARION COUNTY LINE | BABB ROAD | 2 | R | COUNTY | UNINCORPORATED LAKE COUNTY | COLLECTOR | C | 603 | N | 2RC | 0 | 0 | 603 | 666 | 666 | 1414 | 144 | 79 | 65 | 0 | 65 | 0.11 | C | 79 | 0 | 79 | 0.13 | C | N | N | 0 | 0.12 | 0.13 | 2 | 3 | 1.8015 | 3.9 | 0 | 0 | 0 | 0 | 0 | 5 | 8.9 | Y
570 | C.R. 445A | SR 19 | CR 445 | 2 | R | COUNTY | UNINCORPORATED LAKE COUNTY | COLLECTOR | C | 430 | N | 2RU | 0 | 240 | 430 | 740 | 1490 | 1012 | 104 | 53 | 51 | 0 | 51 | 0.12 | B | 53 | 0 | 53 | 0.12 | B | N | N | 0 | 0.12 | 0.12 | 1 |  | 0.69835 | 3.6 | 0 | 0 | 0 | 0 | 0 | 5 | 8.6 | Y
450 | C.R. 439 | CR 44A | SR 44 | 2 | R | COUNTY | UNINCORPORATED LAKE COUNTY | MAJOR COLLECTOR | C | 850 | N | 2RMC | 0 | 450 | 850 | 1200 | 1640 | 3248 | 330 | 218 | 218 | 0 | 218 | 0.26 | B | 112 | 0 | 112 | 0.13 | B | N | N | 0 | 0.195 | 0.26 | 2 | 4 | 1.5307 | 7.8 | 0 | 0 | 0 | 0 | 0 | 0 | 7.8 | Y
1155 | C.R. 470 | FLORIDA TURNPIKE | BAY AVENUE | 2 | T | COUNTY | UNINCORPORATED LAKE COUNTY | MAJOR COLLECTOR | D | 720 | N | 2TMC | 0 | 0 | 639 | 720 | 720 | 4262 | 350 | 184 | 166 | 0 | 166 | 0.23 | C | 184 | 0 | 184 | 0.26 | C | N | N | 0 | 0.245 | 0.26 | 4 | 1 | 2.3994 | 7.8 | 0 | 0 | 0 | 0 | 0 | 0 | 7.8 | Y
550 | C.R. 445 | SR 19 | NF 552 | 2 | R | COUNTY | UNINCORPORATED LAKE COUNTY | COLLECTOR | C | 430 | N | 2RU | 0 | 240 | 430 | 740 | 1490 | 451 | 54 | 27 | 27 | 0 | 27 | 0.06 | B | 27 | 0 | 27 | 0.06 | B | N | N | 0 | 0.06 | 0.06 | 1 | 8 | 4.7036 | 1.8 | 0 | 0 | 0 | 0 | 0 | 5 | 6.8 | Y
1600 | C.R. 565 | SR 50 | SLOANS RIDGE | 2 | U | COUNTY | CITY OF MASCOTTE | COLLECTOR | D | 675 | N | 2UC | 0 | 0 | 333 | 675 | 720 | 622 | 57 | 35 | 22 | 0 | 22 | 0.03 | C | 35 | 0 | 35 | 0.05 | C | N | N | 0 | 0.04 | 0.05 | 1 |  | 1.0412 | 1.5 | 0 | 0 | 0 | 0 | 0 | 5 | 6.5 | Y
180 | C.R. 19A | CR 44 | SR 19 | 2 | U | COUNTY | UNINCORPORATED LAKE COUNTY | COLLECTOR | D | 675 | N | 2UC | 0 | 0 | 333 | 675 | 720 | 2561 | 215 | 126 | 89 | 14 | 103 | 0.15 | C | 126 | 15 | 141 | 0.21 | C | N | N | 0 | 0.18 | 0.21 | 0 | 0 | 0.68 | 6.3 | 0 | 0 | 0 | 0 | 0 | 0 | 6.3 | Y
970 | C.R. 455 | CR 561 A | RIDGEWOOD AVENUE | 2 | T | COUNTY | TOWN OF MONTVERDE | COLLECTOR | D | 1200 | N | 2TU | 0 | 450 | 850 | 1200 | 1640 | 2601 | 264 | 145 | 145 | 99 | 244 | 0.2 | B | 119 | 87 | 206 | 0.17 | B | N | N | 0 | 0.185 | 0.2 | 5 | 4 | 3.4598 | 6 | 0 | 0 | 0 | 0 | 0 | 0 | 6 | Y
630 | C.R. 448A | CR 48 | SOUTH TERMINI | 2 | R | COUNTY | UNINCORPORATED LAKE COUNTY | COLLECTOR | C | 603 | N | 2RC | 0 | 0 | 603 | 666 | 666 | 339 | 28 | 16 | 12 | 0 | 12 | 0.02 | C | 16 | 0 | 16 | 0.03 | C | N | N | 0 | 0.025 | 0.03 | 3 | 1 | 0.70017 | 0.9 | 0 | 0 | 0 | 0 | 0 | 5 | 5.9 | Y
680 | C.R. 44A | CR 450A | CR 44A | 2 | T | COUNTY | UNINCORPORATED LAKE COUNTY | COLLECTOR | D | 612 | N | 2TC | 0 | 0 | 297 | 612 | 648 | 1817 | 182 | 113 | 113 | 1 | 114 | 0.19 | C | 69 | 1 | 70 | 0.11 | C | N | N | 0 | 0.15 | 0.19 | 6 | 2 | 2.8323 | 5.7 | 0 | 0 | 0 | 0 | 0 | 0 | 5.7 | Y
440 | C.R. 439 | CR 42 | CR 44A | 2 | R | COUNTY | UNINCORPORATED LAKE COUNTY | MAJOR COLLECTOR | C | 850 | N | 2RMC | 0 | 450 | 850 | 1200 | 1640 | 2343 | 233 | 155 | 78 | 1 | 79 | 0.09 | B | 155 | 1 | 156 | 0.18 | B | N | N | 0 | 0.135 | 0.18 | 14 | 11 | 6.2513 | 5.4 | 0 | 0 | 0 | 0 | 0 | 0 | 5.4 | Y
700 | C.R. 44A | CR 44 | ESTES ROAD | 2 | T | COUNTY | CITY OF EUSTIS | COLLECTOR | D | 1200 | N | 2TU | 0 | 450 | 850 | 1200 | 1640 | 4277 | 399 | 215 | 184 | 0 | 184 | 0.15 | B | 215 | 0 | 215 | 0.18 | B | N | N | 0 | 0.165 | 0.18 |  | 1 | 0.7688 | 5.4 | 0 | 0 | 0 | 0 | 0 | 0 | 5.4 | Y
1640 | C.R. 565B | SR 33 | CR 561 | 2 | R | COUNTY | UNINCORPORATED LAKE COUNTY | COLLECTOR | C | 603 | N | 2RC | 0 | 0 | 603 | 666 | 666 | 2055 | 179 | 95 | 95 | 9 | 104 | 0.17 | C | 84 | 5 | 89 | 0.15 | C | N | N | 0 | 0.16 | 0.17 | 5 | 7 | 3.6629 | 5.1 | 0 | 0 | 0 | 0 | 0 | 0 | 5.1 | Y
1220 | C.R. 48 | SUMTER COUNTY LINE | CLEARWATER LAKE RD | 2 | T | COUNTY | CITY OF LEESBURG | MAJOR COLLECTOR | D | 720 | N | 2TMC | 0 | 0 | 639 | 720 | 720 | 2221 | 199 | 122 | 77 | 0 | 77 | 0.11 | C | 122 | 0 | 122 | 0.17 | C | N | N | 0 | 0.14 | 0.17 | 2 | 2 | 5.5846 | 5.1 | 0 | 0 | 0 | 0 | 0 | 0 | 5.1 | Y
670 | C.R. 44A | SKYLINE DRIVE | CR 450A/ CR44A | 2 | T | COUNTY | UNINCORPORATED LAKE COUNTY | COLLECTOR | D | 612 | N | 2TC | 0 | 0 | 297 | 612 | 648 | 1547 | 165 | 101 | 101 | 0 | 101 | 0.17 | C | 64 | 0 | 64 | 0.1 | C | N | N | 0 | 0.135 | 0.17 | 1 | 1 | 1.2849 | 5.1 | 0 | 0 | 0 | 0 | 0 | 0 | 5.1 | Y
1225 | C.R. 48 | CLEARWATER LAKE RD | CR 33 | 2 | T | COUNTY | CITY OF LEESBURG | MAJOR COLLECTOR | D | 720 | N | 2TMC | 0 | 0 | 639 | 720 | 720 | 2218 | 194 | 115 | 79 | 0 | 79 | 0.11 | C | 115 | 0 | 115 | 0.16 | C | N | N | 0 | 0.135 | 0.16 | 2 | 1 | 2.41 | 4.8 | 0 | 0 | 0 | 0 | 0 | 0 | 4.8 | Y
1190 | C.R. 474 | SR 33 | GREEN SWAMP ROAD | 2 | R | COUNTY | UNINCORPORATED LAKE COUNTY | MAJOR COLLECTOR | C | 850 | N | 2RMC | 0 | 450 | 850 | 1200 | 1640 | 2702 | 178 | 110 | 68 | 26 | 94 | 0.11 | B | 110 | 20 | 130 | 0.15 | B | N | N | 0 | 0.13 | 0.15 | 3 | 2 | 5.2103 | 4.5 | 0 | 0 | 0 | 0 | 0 | 0 | 4.5 | Y
950 | C.R. 455 | SR 19 | CR 561 | 2 | T | COUNTY | UNINCORPORATED LAKE COUNTY | COLLECTOR | D | 1200 | N | 2TU | 0 | 450 | 850 | 1200 | 1640 | 2291 | 183 | 97 | 86 | 62 | 148 | 0.12 | B | 97 | 36 | 133 | 0.11 | B | N | N | 0 | 0.115 | 0.12 |  | 2 | 2.73 | 3.6 | 0 | 0 | 0 | 0 | 0 | 0 | 3.6 | Y
1210 | C.R. 478 | SR 19 | JAMARLY ROAD | 2 | T | COUNTY | CITY OF GROVELAND | MAJOR COLLECTOR | D | 720 | N | 2TMC | 0 | 0 | 639 | 720 | 720 | 936 | 102 | 66 | 66 | 0 | 66 | 0.09 | C | 36 | 0 | 36 | 0.05 | C | N | N | 0 | 0.07 | 0.09 | 3 | 4 | 5.986 | 2.7 | 0 | 0 | 0 | 0 | 0 | 0 | 2.7 | Y
1610 | C.R. 565 | SLOANS RIDGE | LAKE ERIE ROAD | 2 | R | COUNTY | UNINCORPORATED LAKE COUNTY | COLLECTOR | C | 603 | N | 2RC | 0 | 0 | 603 | 666 | 666 | 622 | 57 | 35 | 22 | 0 | 22 | 0.04 | C | 35 | 0 | 35 | 0.06 | C | N | N | 0 | 0.05 | 0.06 | 2 | 4 | 5.4386 | 1.8 | 0 | 0 | 0 | 0 | 0 | 0 | 1.8 | Y
560 | C.R. 445 | NF 552 | CR 445A | 2 | R | COUNTY | UNINCORPORATED LAKE COUNTY | COLLECTOR | C | 430 | N | 2RU | 0 | 240 | 430 | 740 | 1490 | 451 | 54 | 27 | 27 | 0 | 27 | 0.06 | B | 27 | 0 | 27 | 0.06 | B | N | N | 0 | 0.06 | 0.06 | 2 | 0 | 4.74 | 1.8 | 0 | 0 | 0 | 0 | 0 | 0 | 1.8 | Y
250 | C.R. 25A | US 27 (NORTH) | US 27 (SOUTH) | 2 | U | COUNTY | CITY OF LEESBURG | COLLECTOR | D | 675 | N | 2UC | 0 | 0 | 333 | 675 | 720 | 239 | 29 | 15 | 15 | 0 | 15 | 0.02 | C | 14 | 0 | 14 | 0.02 | C | N | N | 0 | 0.02 | 0.02 | 0 | 0 | 1.6 | 0.6 | 0 | 0 | 0 | 0 | 0 | 0 | 0.6 | Y