## Regional
SEGMENT_ID | ROAD NAME | FROM | TO | NUMBER OF LANES | AREA TYPE | MAINTAINING AGENCY | JURISDICTION | FUNCTIONAL CLASSIFICATION | FDOT LOS STANDARD | LOS CAPACITY | SIS? | LOS CODE | A | B | C | D | E | AADT | PM PEAK HOUR TOTAL | PEAK HOUR DIRECTION | EB/NB | EB/NB RESERVED | EB/NB TOTAL | EB/NB VC RATIO | EB/NB LOS | WB/SB | WB/SB RESERVED | WB/SB TOTAL | WB/SB VC RATIO | WB/SB LOS | PLANNED ACTIVITY? | HURRICANE ROUTE? | TRANSIT ROUTES | VC RATIO AVG | MAX VC RATIO | 2014 CRASHES | 2015 CRASHES | SEGMENT LENGTH | Ex. Volume to MAV | Future-LRTP | Existing Volume | Intermodal/Economic | Evacuation Route | Transit | Safety | Total Score
3410 | SR 46 | CR 46A | SEMINOLE COUNTY LINE | 2 | R | STATE | UNINCORPORATED LAKE COUNTY | ARTERIAL 1 | C | 430 | N | 2RU | 0 | 240 | 430 | 740 | 1490 | 17308 | 1639 | 947 | 692 | 7 | 699 | 1.63 | D | 947 | 19 | 966 | 2.25 | E | N | Y | 0 | 1.94 | 2.25 | 18 | 20 | 2.6081 | 40 | 0 | 10 | 7 | 5 | 0 | 0 | 62
3400 | SR 46 | CR 435 | CR 46A | 2 | R | STATE | UNINCORPORATED LAKE COUNTY | ARTERIAL 1 | C | 430 | N | 2RU | 0 | 240 | 430 | 740 | 1490 | 13575 | 1332 | 671 | 671 | 3 | 674 | 1.57 | D | 661 | 8 | 669 | 1.56 | D | N | Y | 0 | 1.565 | 1.57 | 13 | 28 | 4.6777 | 40 | 0 | 10 | 7 | 5 | 0 | 0 | 62
4060 | US 441/ SR 500 | DAVID WALKER DRIVE | SR 19/ BAY STREET | 6 | U | STATE | CITY OF EUSTIS | ARTERIAL 1 | D | 3020 | N | 6U1 | 0 | 0 | 2940 | 3020 | 3020 | 42250 | 3411 | 1812 | 1812 | 29 | 1841 | 0.61 | C | 1599 | 19 | 1618 | 0.54 | C | N | Y | 2 | 0.575 | 0.61 | 49 | 44 | 1.0164 | 18.3 | 0 | 10 | 7 | 5 | 10 | 10 | 60.3
4030 | US 441/ SR 500 | SR 19 / DUNCAN DRIVE | CR 452 / ST CLAIR ABRAMS AVENUE | 6 | U | STATE | CITY OF TAVARES | ARTERIAL 1 | D | 3020 | N | 6U1 | 0 | 0 | 2940 | 3020 | 3020 | 42250 | 3411 | 1812 | 1812 | 0 | 1812 | 0.6 | C | 1599 | 0 | 1599 | 0.53 | C | N | Y | 2 | 0.565 | 0.6 | 25 | 35 | 0.61742 | 18 | 0 | 10 | 7 | 5 | 10 | 10 | 60
4040 | US 441/ SR 500 | CR 452 / ST CLAIR ABRAMS AVENUE | CR 452 / LAKE EUSTIS DRIVE | 6 | U | STATE | CITY OF TAVARES | ARTERIAL 1 | D | 3020 | N | 6U1 | 0 | 0 | 2940 | 3020 | 3020 | 42250 | 3411 | 1812 | 1812 | 0 | 1812 | 0.6 | C | 1599 | 0 | 1599 | 0.53 | C | N | Y | 2 | 0.565 | 0.6 | 37 | 29 | 0.38899 | 18 | 0 | 10 | 7 | 5 | 10 | 10 | 60
3970 | US 441/ SR 500 | E DIXIE AVENUE | E MAIN STREET | 6 | U | STATE | CITY OF LEESBURG | ARTERIAL 1 | D | 3020 | N | 6U1 | 0 | 0 | 2940 | 3020 | 3020 | 43766 | 3753 | 2247 | 2247 | 31 | 2278 | 0.75 | C | 1506 | 29 | 1535 | 0.51 | C | N | Y | 1 | 0.63 | 0.75 | 7 | 12 | 0.1085 | 22.5 | 0 | 10 | 7 | 5 | 5 | 10 | 59.5
3560 | SR 50 | CR 455 | ORANGE COUNTY LINE | 6 | U | STATE | UNINCORPORATED LAKE COUNTY | ARTERIAL 1 | D | 3020 | N | 6U1 | 0 | 0 | 2940 | 3020 | 3020 | 40093 | 3427 | 2354 | 1073 | 933 | 2006 | 0.66 | C | 2354 | 907 | 3261 | 1.08 | F | N | Y | 1 | 0.87 | 1.08 | 20 | 24 | 1.5272 | 32.4 | 0 | 10 | 7 | 5 | 5 | 0 | 59.4
3262 | SR 44 (OLD C.R. 44B) | US 441 | WAYCROSS AVENUE | 2 | U | STATE | CITY OF MOUNT DORA | ARTERIAL 1 | D | 880 | N | 2U1 | 0 | 0 | 830 | 880 | 880 | 23270 | 1868 | 1152 | 716 | 88 | 804 | 0.91 | C | 1152 | 73 | 1225 | 1.39 | F | N | Y | 0 | 1.15 | 1.39 | 4 | 0 | 0.45 | 40 | 0 | 5 | 7 | 5 | 0 | 0 | 57
3700 | US 27/US441 | CR 466 | LAKE ELLA ROAD | 4 | U | STATE | TOWN OF LADY LAKE | ARTERIAL 1 | D | 2000 | N | 4U1 | 0 | 0 | 1910 | 2000 | 2000 | 36992 | 2483 | 1558 | 925 | 166 | 1091 | 0.55 | C | 1558 | 235 | 1793 | 0.9 | C | N | Y | 1 | 0.725 | 0.9 | 31 | 49 | 2.2724 | 27 | 0 | 7.5 | 7 | 5 | 5 | 5 | 56.5
3550 | SR 50 | HANCOCK ROAD | CR 455 | 6 | U | STATE | UNINCORPORATED LAKE COUNTY | ARTERIAL 1 | D | 3020 | N | 6U1 | 0 | 0 | 2940 | 3020 | 3020 | 30183 | 2170 | 1307 | 863 | 797 | 1660 | 0.55 | C | 1307 | 854 | 2161 | 0.72 | C | N | Y | 1 | 0.635 | 0.72 | 61 | 74 | 1.4927 | 21.6 | 0 | 7.5 | 7 | 5 | 5 | 10 | 56.1
3660 | US 192 | US 27 | ORANGE COUNTY LINE | 6 | T | STATE | UNINCORPORATED LAKE COUNTY | ARTERIAL 1 | C | 2670 | N | 6T1 | 0 | 0 | 2670 | 2740 | 2740 | 41240 | 3054 | 2024 | 1030 | 58 | 1088 | 0.41 | C | 2024 | 68 | 2092 | 0.78 | C | N | Y | 0 | 0.595 | 0.78 | 72 | 67 | 1.0055 | 23.4 | 0 | 10 | 7 | 5 | 0 | 10 | 55.4
4050 | US 441/ SR 500 | CR 452 / LAKE EUSTIS DRIVE | DAVID WALKER DRIVE | 6 | U | STATE | EUSTIS/TAVARES | ARTERIAL 1 | D | 3020 | N | 6U1 | 0 | 0 | 2940 | 3020 | 3020 | 42250 | 3411 | 1812 | 1812 | 9 | 1821 | 0.6 | C | 1599 | 10 | 1609 | 0.53 | C | N | Y | 2 | 0.565 | 0.6 | 26 | 40 | 1.2215 | 18 | 0 | 10 | 7 | 5 | 10 | 5 | 55
4070 | US 441/ SR 500 | SR 19/ BAY STREET | OLD MT DORA ROAD | 6 | U | STATE | EUSTIS/MOUNT DORA | ARTERIAL 1 | D | 3020 | N | 6U1 | 0 | 0 | 2940 | 3020 | 3020 | 37923 | 2904 | 1528 | 1528 | 21 | 1549 | 0.51 | C | 1376 | 36 | 1412 | 0.47 | C | N | Y | 2 | 0.49 | 0.51 | 66 | 82 | 1.3638 | 15.3 | 0 | 7.5 | 7 | 5 | 10 | 10 | 54.8
3930 | US 27/SR 25 | CR 474 | US 192 | 6 | T | STATE | UNINCORPORATED LAKE COUNTY | ARTERIAL 1 | C | 2670 | Y | 6T1 | 0 | 0 | 2670 | 2740 | 2740 | 35361 | 2725 | 1555 | 1555 | 430 | 1985 | 0.74 | C | 1170 | 373 | 1543 | 0.58 | C | N | Y | 0 | 0.66 | 0.74 | 74 | 71 | 1.7004 | 22.2 | 0 | 7.5 | 10 | 5 | 0 | 10 | 54.7
4090 | US 441/ SR 500 | DONNELLY STREET/SR 44 | WOLF BRANCH ROAD | 4 | U | STATE | CITY OF MOUNT DORA | ARTERIAL 1 | D | 2000 | N | 4U1 | 0 | 0 | 1910 | 2000 | 2000 | 36786 | 3001 | 1543 | 1458 | 163 | 1621 | 0.81 | C | 1543 | 96 | 1639 | 0.82 | C | N | Y | 1 | 0.815 | 0.82 | 41 | 34 | 1.1852 | 24.6 | 0 | 7.5 | 7 | 5 | 5 | 5 | 54.1
4100 | US 441/ SR 500 | WOLF BRANCH ROAD | SR 46 | 4 | U | STATE | CITY OF MOUNT DORA | ARTERIAL 1 | D | 2000 | N | 4U1 | 0 | 0 | 1910 | 2000 | 2000 | 30625 | 2524 | 1391 | 1133 | 238 | 1371 | 0.69 | C | 1391 | 231 | 1622 | 0.81 | C | N | Y | 1 | 0.75 | 0.81 | 28 | 31 | 1.3135 | 24.3 | 0 | 7.5 | 7 | 5 | 5 | 5 | 53.8
3540 | SR 50 | US 27 | HANCOCK ROAD | 6 | U | STATE | UNINCORPORATED LAKE COUNTY | ARTERIAL 1 | D | 3020 | N | 6U1 | 0 | 0 | 2940 | 3020 | 3020 | 30183 | 2170 | 1307 | 863 | 623 | 1486 | 0.49 | C | 1307 | 639 | 1946 | 0.64 | C | N | Y | 1 | 0.565 | 0.64 | 109 | 107 | 2.1395 | 19.2 | 0 | 7.5 | 7 | 5 | 5 | 10 | 53.7
3380 | SR 46 | CR 437 SOUTH | CR 437 NORTH | 2 | T | STATE | UNINCORPORATED LAKE COUNTY | ARTERIAL 1 | C | 710 | N | 2T1 | 0 | 0 | 710 | 800 | 800 | 12831 | 1151 | 648 | 648 | 38 | 686 | 0.97 | C | 503 | 17 | 520 | 0.73 | C | N | Y | 0 | 0.85 | 0.97 | 8 | 14 | 0.51392 | 29.1 | 0 | 2.5 | 7 | 5 | 0 | 10 | 53.6
3730 | US 27/US441 | CR 460 (MARTIN LUTHER KING BLVD) | CR 466A (LEE ROAD) | 6 | U | STATE | CITY OF LEESBURG | ARTERIAL 1 | D | 3020 | N | 6U1 | 0 | 0 | 2940 | 3020 | 3020 | 37756 | 3378 | 1753 | 1753 | 48 | 1801 | 0.6 | C | 1625 | 44 | 1669 | 0.55 | C | N | Y | 1 | 0.575 | 0.6 | 45 | 37 | 0.50774 | 18 | 0 | 7.5 | 7 | 5 | 5 | 10 | 52.5
4000 | US 441/ SR 500 | RADIO ROAD | CR 473 | 6 | U | STATE | CITY OF LEESBURG | ARTERIAL 1 | D | 3020 | N | 6U1 | 0 | 0 | 2940 | 3020 | 3020 | 38177 | 3208 | 1789 | 1789 | 22 | 1811 | 0.6 | C | 1419 | 13 | 1432 | 0.47 | C | N | Y | 1 | 0.535 | 0.6 | 74 | 52 | 0.88121 | 18 | 0 | 7.5 | 7 | 5 | 5 | 10 | 52.5
3740 | US 27/US441 | CR 466A (LEE ROAD) | CR 44A/ GRIFFIN ROAD | 6 | U | STATE | CITY OF LEESBURG | ARTERIAL 1 | D | 3020 | N | 6U1 | 0 | 0 | 2940 | 3020 | 3020 | 37756 | 3378 | 1753 | 1753 | 39 | 1792 | 0.59 | C | 1625 | 38 | 1663 | 0.55 | C | N | Y | 1 | 0.57 | 0.59 | 47 | 72 | 0.67412 | 17.7 | 0 | 7.5 | 7 | 5 | 5 | 10 | 52.2
3690 | US 27/US441 | ALT US 441 / ALT US 27 | CR 466 | 4 | U | STATE | TOWN OF LADY LAKE | ARTERIAL 1 | D | 2000 | N | 4U1 | 0 | 0 | 1910 | 2000 | 2000 | 25721 | 2033 | 1108 | 925 | 303 | 1228 | 0.61 | C | 1108 | 230 | 1338 | 0.67 | C | N | Y | 1 | 0.64 | 0.67 | 9 | 29 | 0.78838 | 20.1 | 0 | 5 | 7 | 5 | 5 | 10 | 52.1
3680 | US 27/US441 | GRIFFIN AVENUE | ALT US 441 / ALT US 27 | 4 | U | STATE | TOWN OF LADY LAKE | ARTERIAL 1 | D | 2000 | N | 4U1 | 0 | 0 | 1910 | 2000 | 2000 | 25721 | 2033 | 1108 | 925 | 272 | 1197 | 0.6 | C | 1108 | 222 | 1330 | 0.67 | C | N | Y | 1 | 0.635 | 0.67 | 43 | 36 | 1.121 | 20.1 | 0 | 5 | 7 | 5 | 5 | 10 | 52.1
3520 | SR 50 | CR 561 | EAST AVENUE | 4 | U | STATE | CITY OF CLERMONT | ARTERIAL 1 | D | 2000 | N | 4U1 | 0 | 0 | 1910 | 2000 | 2000 | 24040 | 1847 | 1118 | 729 | 121 | 850 | 0.43 | C | 1118 | 124 | 1242 | 0.62 | C | N | Y | 1 | 0.525 | 0.62 | 26 | 39 | 1.1862 | 18.6 | 0 | 5 | 7 | 5 | 5 | 10 | 50.6
4080 | US 441/ SR 500 | OLD MT DORA ROAD | DONNELLY STREET | 6 | U | STATE | CITY OF MOUNT DORA | ARTERIAL 1 | D | 3020 | N | 6U1 | 0 | 0 | 2940 | 3020 | 3020 | 37923 | 2904 | 1528 | 1528 | 29 | 1557 | 0.52 | C | 1376 | 19 | 1395 | 0.46 | C | N | Y | 2 | 0.49 | 0.52 | 31 | 28 | 1.2173 | 15.6 | 0 | 7.5 | 7 | 5 | 10 | 5 | 50.1
3670 | US 27/US441 | SUMTER COUNTY LINE | GRIFFIN AVENUE | 6 | U | STATE | TOWN OF LADY LAKE | ARTERIAL 1 | D | 3020 | N | 6U1 | 0 | 0 | 2940 | 3020 | 3020 | 33086 | 2769 | 1391 | 1378 | 114 | 1492 | 0.49 | C | 1391 | 119 | 1510 | 0.5 | C | Y | Y | 1 | 0.495 | 0.5 | 10 | 23 | 1.1085 | 15 | 10 | 7.5 | 7 | 5 | 5 | 0 | 49.5
3960 | US 441/ SR 500 | N CANNAL STREET | E DIXIE AVENUE | 4 | U | STATE | CITY OF LEESBURG | ARTERIAL 1 | D | 2000 | N | 4U1 | 0 | 0 | 1910 | 2000 | 2000 | 29764 | 2496 | 1443 | 1443 | 31 | 1474 | 0.74 | C | 1053 | 29 | 1082 | 0.54 | C | N | Y | 1 | 0.64 | 0.74 | 16 | 33 | 1.0585 | 22.2 | 0 | 5 | 7 | 5 | 5 | 5 | 49.2
3030 | SR 19 | CR 561 | LAKE HARRIS NORTH END | 2 | U | STATE | CITY OF TAVARES | ARTERIAL 1 | D | 1190 | N | 2UU | 0 | 420 | 840 | 1190 | 1640 | 24668 | 2102 | 1075 | 1075 | 201 | 1276 | 1.07 | E | 1027 | 219 | 1246 | 1.05 | E | N | Y | 0 | 1.06 | 1.07 | 5 | 5 | 0.90316 | 32.1 | 0 | 5 | 7 | 5 | 0 | 0 | 49.1
3860 | US 27/SR 25 | CR 561/ MAIN AVENUE | CR 50 | 4 | U | STATE | CITY OF MINNEOLA | ARTERIAL 1 | C | 1910 | Y | 4U1 | 0 | 0 | 1910 | 2000 | 2000 | 29407 | 2474 | 1287 | 1187 | 111 | 1298 | 0.68 | C | 1287 | 157 | 1444 | 0.76 | C | N | Y | 0 | 0.72 | 0.76 | 20 | 13 | 0.67936 | 22.8 | 0 | 5 | 10 | 5 | 0 | 5 | 47.8
3990 | US 441/ SR 500 | CR 44 | RADIO ROAD | 6 | U | STATE | CITY OF LEESBURG | ARTERIAL 1 | D | 3020 | N | 6U1 | 0 | 0 | 2940 | 3020 | 3020 | 38177 | 3208 | 1789 | 1789 | 22 | 1811 | 0.6 | C | 1419 | 13 | 1432 | 0.47 | C | N | Y | 1 | 0.535 | 0.6 | 61 | 87 | 3.0706 | 18 | 0 | 7.5 | 7 | 5 | 5 | 5 | 47.5
3980 | US 441/ SR 500 | E MAIN STREET | CR 44 | 6 | U | STATE | CITY OF LEESBURG | ARTERIAL 1 | D | 3020 | N | 6U1 | 0 | 0 | 2940 | 3020 | 3020 | 38177 | 3208 | 1789 | 1789 | 1 | 1790 | 0.59 | C | 1419 | 1 | 1420 | 0.47 | C | N | Y | 1 | 0.53 | 0.59 | 20 | 42 | 1.4086 | 17.7 | 0 | 7.5 | 7 | 5 | 5 | 5 | 47.2
2951 | SR 19 (S) | CR 452 | ORANGE AVENUE | 4 | U | STATE | CITY OF EUSTIS | ARTERIAL 1 DIRECTIONAL | D | 2400 | N | 4U1D | 0 | 0 | 2292 | 2400 | 2400 | 11628 | 3109 | 1375 | [5 empty] | 1375 | 21 | 1396 | 0.58 | C | N | Y | 1 |  | 0.58 | 15 | 12 | 0.82302 | 17.4 | 0 | 2.5 | 7 | 5 | 5 | 10 | 46.9
2970 | SR 19 (S) | ORANGE AVENUE | STEVENS AVE | 4 | U | STATE | CITY OF EUSTIS | ARTERIAL 1 DIRECTIONAL | D | 2400 | N | 4U1D | 0 | 0 | 2292 | 2400 | 2400 | 11628 | 3109 | 1375 | [5 empty] | 1375 | 4 | 1379 | 0.57 | C | N | Y | 1 |  | 0.57 | 20 | 18 | 0.61547 | 17.1 | 0 | 2.5 | 7 | 5 | 5 | 10 | 46.6
2960 | SR 19 (N) | STEVENS AVE | ORANGE AVENUE | 4 | U | STATE | CITY OF EUSTIS | ARTERIAL 1 DIRECTIONAL | D | 2400 | N | 4U1D | 0 | 0 | 2292 | 2400 | 2400 | 13251 | 1352 | 1352 | 1352 | 4 | 1356 | 0.57 | C | [5 empty] | N | Y | 1 |  | 0.57 | 16 | 13 | 0.40084 | 17.1 | 0 | 2.5 | 7 | 5 | 5 | 10 | 46.6
2941 | SR 19 (N) | ORANGE AVENUE | CR 452 | 4 | U | STATE | CITY OF EUSTIS | ARTERIAL 1 DIRECTIONAL | D | 2400 | N | 4U1D | 0 | 0 | 2292 | 2400 | 2400 | 13251 | 1352 | 1352 | 1352 | 21 | 1373 | 0.57 | C | [5 empty] | N | Y | 1 |  | 0.57 | 13 | 14 | 0.86528 | 17.1 | 0 | 2.5 | 7 | 5 | 5 | 10 | 46.6
3840 | US 27/SR 25 | CR 561 | CR 561A | 4 | U | STATE | CITY OF MINNEOLA | ARTERIAL 1 | C | 1910 | Y | 4U1 | 0 | 0 | 1910 | 2000 | 2000 | 28404 | 2046 | 1057 | 989 | 242 | 1231 | 0.64 | C | 1057 | 306 | 1363 | 0.71 | C | N | Y | 0 | 0.675 | 0.71 | 32 | 36 | 2.1422 | 21.3 | 0 | 5 | 10 | 5 | 0 | 5 | 46.3
3890 | US 27/SR 25 | SR 50 | JOHNS LAKE ROAD | 6 | U | STATE | CITY OF CLERMONT | ARTERIAL 1 | C | 2940 | Y | 6U1 | 0 | 0 | 2940 | 3020 | 3020 | 29095 | 2202 | 1202 | 1000 | 277 | 1277 | 0.43 | C | 1202 | 302 | 1504 | 0.51 | C | N | Y | 1 | 0.47 | 0.51 | 23 | 50 | 1.5442 | 15.3 | 0 | 5 | 10 | 5 | 5 | 5 | 45.3
3530 | SR 50 | EAST AVENUE | US 27 | 6 | U | STATE | CITY OF CLERMONT | ARTERIAL 1 | D | 3020 | N | 6U1 | 0 | 0 | 2940 | 3020 | 3020 | 25959 | 2028 | 1130 | 898 | 159 | 1057 | 0.35 | C | 1130 | 156 | 1286 | 0.43 | C | N | Y | 1 | 0.39 | 0.43 | 47 | 53 | 0.91964 | 12.9 | 0 | 5 | 7 | 5 | 5 | 10 | 44.9
2900 | SR 19 | CR 450 (OCALA STREET) | CR 450A | 4 | U | STATE | CITY OF UMATILLA | ARTERIAL 1 | D | 2000 | N | 4U1 | 0 | 0 | 1910 | 2000 | 2000 | 22673 | 1964 | 1173 | 1173 | 11 | 1184 | 0.59 | C | 791 | 10 | 801 | 0.4 | C | N | Y | 1 | 0.495 | 0.59 | 23 | 27 | 1.3815 | 17.7 | 0 | 5 | 7 | 5 | 5 | 5 | 44.7
3240 | SR 44 (DIXIE AVENUE) | CANAL STREET | S LAKE STREET | 4 | U | STATE | CITY OF LEESBURG | ARTERIAL 1 | D | 2000 | N | 4U1 | 0 | 0 | 1910 | 2000 | 2000 | 20390 | 1514 | 811 | 811 | 0 | 811 | 0.41 | C | 703 | 0 | 703 | 0.35 | C | N | Y | 1 | 0.38 | 0.41 | 9 | 8 | 0.41321 | 12.3 | 0 | 5 | 7 | 5 | 5 | 10 | 44.3
3370 | SR 46 | ROUND LAKE ROAD | CR 437 SOUTH | 2 | T | STATE | CITY OF MOUNT DORA | ARTERIAL 1 | C | 710 | N | 2T1 | 0 | 0 | 710 | 800 | 800 | 12831 | 1151 | 648 | 648 | 52 | 700 | 0.99 | C | 503 | 60 | 563 | 0.79 | C | N | Y | 0 | 0.89 | 0.99 | 14 | 22 | 2.108 | 29.7 | 0 | 2.5 | 7 | 5 | 0 | 0 | 44.2
2990 | SR 19 | GOLF LINKS AVENUE | US 441 | 4 | U | STATE | CITY OF EUSTIS | ARTERIAL 1 | D | 2000 | N | 4U1 | 0 | 0 | 1910 | 2000 | 2000 | 19273 | 1535 | 968 | 968 | 15 | 983 | 0.49 | C | 567 | 25 | 592 | 0.3 | C | N | Y | 2 | 0.395 | 0.49 | 22 | 10 | 0.91869 | 14.7 | 0 | 2.5 | 7 | 5 | 10 | 5 | 44.2
3268 | SR 44 (OLD C.R. 44B) | WAYCROSS AVENUE | ORANGE AVENUE | 2 | U | STATE | EUSTIS/MOUNT DORA | ARTERIAL 1 | D | 880 | N | 2U1 | 0 | 0 | 830 | 880 | 880 | 15812 | 1296 | 777 | 777 | 83 | 860 | 0.98 | D | 519 | 74 | 593 | 0.67 | C | N | Y | 0 | 0.825 | 0.98 | 1 |  | 0.80512 | 29.4 | 0 | 2.5 | 7 | 5 | 0 | 0 | 43.9
4020 | US 441/ SR 500 | OLD US 441/ CR 500A | SR 19 / DUNCAN DRIVE | 6 | U | STATE | CITY OF TAVARES | ARTERIAL 1 | D | 3020 | N | 6U1 | 0 | 0 | 2940 | 3020 | 3020 | 27374 | 2264 | 1179 | 1179 | 0 | 1179 | 0.39 | C | 1085 | 0 | 1085 | 0.36 | C | N | Y | 1 | 0.375 | 0.39 | 7 | 7 | 0.1019 | 11.7 | 0 | 5 | 7 | 5 | 5 | 10 | 43.7
3720 | US 27/US441 | CR 466A / MILLER BOULEVARD | CR 460 (MARTIN LUTHER KING BLVD) | 6 | U | STATE | FRUITLAND PARK | ARTERIAL 1 | D | 3020 | N | 6U1 | 0 | 0 | 2940 | 3020 | 3020 | 30520 | 2454 | 1382 | 1382 | 48 | 1430 | 0.47 | C | 1072 | 44 | 1116 | 0.37 | C | N | Y | 1 | 0.42 | 0.47 | 20 | 24 | 1.3451 | 14.1 | 0 | 7.5 | 7 | 5 | 5 | 5 | 43.6
3390 | SR 46 | CR 437 NORTH | CR 435 | 2 | T | STATE | UNINCORPORATED LAKE COUNTY | ARTERIAL 1 | C | 710 | N | 2T1 | 0 | 0 | 710 | 800 | 800 | 13575 | 1332 | 671 | 671 | 11 | 682 | 0.96 | C | 661 | 25 | 686 | 0.97 | C | N | Y | 0 | 0.965 | 0.97 | 6 | 13 | 1.1107 | 29.1 | 0 | 2.5 | 7 | 5 | 0 | 0 | 43.6
3850 | US 27/SR 25 | CR 561A | CR 561/ MAIN AVENUE | 4 | U | STATE | CITY OF MINNEOLA | ARTERIAL 1 | C | 1910 | Y | 4U1 | 0 | 0 | 1910 | 2000 | 2000 | 29407 | 2474 | 1287 | 1187 | 138 | 1325 | 0.69 | C | 1287 | 180 | 1467 | 0.77 | C | N | Y | 0 | 0.73 | 0.77 | 2 | 2 | 0.26076 | 23.1 | 0 | 5 | 10 | 5 | 0 | 0 | 43.1
3020 | SR 19 | CR 452 (MAIN STREET) | CR 561 | 4 | U | STATE | CITY OF TAVARES | ARTERIAL 1 | D | 2000 | N | 4U1 | 0 | 0 | 1910 | 2000 | 2000 | 24668 | 2102 | 1075 | 1075 | 292 | 1367 | 0.68 | C | 1027 | 363 | 1390 | 0.7 | C | N | Y | 0 | 0.69 | 0.7 | 20 | 22 | 1.3763 | 21 | 0 | 5 | 7 | 5 | 0 | 5 | 43
3470 | SR 50 (W) | SR 19 | SR 50 ONE WAY PAIRS | 4 | U | STATE | CITY OF GROVELAND | ARTERIAL 1 DIRECTIONAL | D | 2400 | N | 4U1D | 0 | 0 | 2292 | 2400 | 2400 | 10852 | 1009 | 1009 | [5 empty] | 1009 | 42 | 1051 | 0.44 | C | N | Y | 1 |  | 0.44 | 9 | 20 | 0.44368 | 13.2 | 0 | 2.5 | 7 | 5 | 5 | 10 | 42.7
4010 | US 441/ SR 500 | CR 473 | OLD US 441/ CR 500A | 6 | U | STATE | CITY OF TAVARES | ARTERIAL 1 | D | 3020 | N | 6U1 | 0 | 0 | 2940 | 3020 | 3020 | 38177 | 3208 | 1789 | 1789 | 10 | 1799 | 0.6 | C | 1419 | 17 | 1436 | 0.48 | C | N | Y | 1 | 0.54 | 0.6 | 9 | 17 | 2.3341 | 18 | 0 | 7.5 | 7 | 5 | 5 | 0 | 42.5
3360 | SR 46 | VISTA VIEW | ROUND LAKE ROAD | 2 | T | STATE | CITY OF MOUNT DORA | ARTERIAL 1 | C | 710 | N | 2T1 | 0 | 0 | 710 | 800 | 800 | 9793 | 826 | 455 | 455 | 232 | 687 | 0.97 | C | 371 | 346 | 717 | 1.01 | D | N | Y | 0 | 0.99 | 1.01 | 5 | 3 | 0.94219 | 30.3 | 0 | 0 | 7 | 5 | 0 | 0 | 42.3
3450 | SR 50 | GROVELAND FARMS ROAD | SR 50 ONE WAY PAIRS | 4 | U | STATE | CITY OF GROVELAND | ARTERIAL 1 | D | 2000 | N | 4U1 | 0 | 0 | 1910 | 2000 | 2000 | 16609 | 1366 | 807 | 559 | 23 | 582 | 0.29 | C | 807 | 42 | 849 | 0.42 | C | N | Y | 1 | 0.355 | 0.42 | 16 | 37 | 0.62607 | 12.6 | 0 | 2.5 | 7 | 5 | 5 | 10 | 42.1
3790 | US 27/SR 25 | CR 33 | CR 48 | 4 | U | STATE | UNINCORPORATED LAKE COUNTY | ARTERIAL 1 | D | 2000 | N | 4U1 | 0 | 0 | 1910 | 2000 | 2000 | 27157 | 2137 | 1335 | 802 | 0 | 802 | 0.4 | C | 1335 | 0 | 1335 | 0.67 | C | N | Y | 0 | 0.535 | 0.67 | 28 | 28 | 1.1629 | 20.1 | 0 | 5 | 7 | 5 | 0 | 5 | 42.1
3491 | SR 50 (W) | SR 33 SOUTH | SR 19 | 4 | U | STATE | CITY OF GROVELAND | ARTERIAL 1 DIRECTIONAL | D | 2400 | N | 4U1D | 0 | 0 | 2292 | 2400 | 2400 | 10173 | 897 | 897 | [5 empty] | 897 | 40 | 937 | 0.39 | C | N | Y | 1 |  | 0.39 | 1 | 9 | 0.17553 | 11.7 | 0 | 2.5 | 7 | 5 | 5 | 10 | 41.2
3568 | SR 91 (FLORIDA TURNPIKE) | US 27/SR 25/SR 19 INTERCHANGE | ORANGE COUNTY LINE | 4 | T | STATE | UNINCORPORATED LAKE COUNTY | FREEWAY | C | 2880 | Y | 4TF | 0 | 2200 | 2880 | 3440 | 3580 | 41776 | 3080 | 1555 | 1525 | 0 | 1525 | 0.53 | B | 1555 | 0 | 1555 | 0.54 | B | N | Y | 0 | 0.535 | 0.54 | 75 | 59 | 11.61 | 16.2 | 0 | 10 | 10 | 5 | 0 | 0 | 41.2
2930 | SR 19 | CR 44 | CR 452 | 4 | U | STATE | CITY OF EUSTIS | ARTERIAL 1 | D | 2000 | N | 4U1 | 0 | 0 | 1910 | 2000 | 2000 | 13390 | 1177 | 727 | 727 | 47 | 774 | 0.39 | C | 450 | 49 | 499 | 0.25 | C | N | Y | 1 | 0.32 | 0.39 | 17 | 15 | 0.75308 | 11.7 | 0 | 2.5 | 7 | 5 | 5 | 10 | 41.2
3180 | SR 40 | RIVER ROAD | VOLUSIA COUNTY LINE | 2 | R | STATE | UNINCORPORATED LAKE COUNTY | ARTERIAL 1 | C | 430 | Y | 2RU | 0 | 240 | 430 | 740 | 1490 | 6542 | 522 | 292 | 230 | 7 | 237 | 0.55 | B | 292 | 6 | 298 | 0.69 | C | N | Y | 0 | 0.62 | 0.69 | 7 | 6 | 1.4345 | 20.7 | 0 | 5 | 10 | 5 | 0 | 0 | 40.7
4110 | US 441/ SR 500 | SR 46 | ORANGE COUNTY LINE | 4 | U | STATE | CITY OF MOUNT DORA | ARTERIAL 1 | D | 2000 | N | 4U1 | 0 | 0 | 1910 | 2000 | 2000 | 24060 | 2079 | 1160 | 1160 | 71 | 1231 | 0.62 | C | 919 | 40 | 959 | 0.48 | C | N | Y | 1 | 0.55 | 0.62 | 7 | 8 | 0.74106 | 18.6 | 0 | 5 | 7 | 5 | 5 | 0 | 40.6
190 | C.R. 19A | US 441 | BAY ROAD | 2 | U | COUNTY | EUSTIS/MOUNT DORA | ARTERIAL 1 | D | 880 | N | 2U1 | 0 | 0 | 830 | 880 | 880 | 13833 | 1111 | 576 | 576 | 37 | 613 | 0.7 | C | 535 | 58 | 593 | 0.67 | C | N | N | 0 | 0.685 | 0.7 | 4 | 8 | 0.2946 | 21 | 0 | 2.5 | 7 | 0 | 0 | 10 | 40.5
3500 | SR 50 | SR 33 SOUTH | CR 565A NORTH | 4 | U | STATE | CITY OF GROVELAND | ARTERIAL 1 | D | 2000 | N | 4U1 | 0 | 0 | 1910 | 2000 | 2000 | 21338 | 1686 | 971 | 715 | 143 | 858 | 0.43 | C | 971 | 232 | 1203 | 0.6 | C | N | Y | 1 | 0.515 | 0.6 | 6 | 24 | 1.5347 | 18 | 0 | 5 | 7 | 5 | 5 | 0 | 40
3510 | SR 50 | CR 565A NORTH | CR 561 | 4 | U | STATE | CITY OF GROVELAND | ARTERIAL 1 | D | 2000 | N | 4U1 | 0 | 0 | 1910 | 2000 | 2000 | 21826 | 1698 | 1012 | 686 | 123 | 809 | 0.4 | C | 1012 | 189 | 1201 | 0.6 | C | N | Y | 1 | 0.5 | 0.6 | 13 | 33 | 3.1507 | 18 | 0 | 5 | 7 | 5 | 5 | 0 | 40
3340 | SR 44 | CR 42 | VOLUSIA COUNTY LINE | 2 | R | STATE | UNINCORPORATED LAKE COUNTY | ARTERIAL 1 | C | 430 | N | 2RU | 0 | 240 | 430 | 740 | 1490 | 5362 | 519 | 287 | 232 | 0 | 232 | 0.54 | B | 287 | 0 | 287 | 0.67 | C | N | Y | 0 | 0.605 | 0.67 | 5 | 1 | 0.26383 | 20.1 | 0 | 2.5 | 7 | 5 | 0 | 5 | 39.6
3910 | US 27/SR 25 | HARDWOOD MARSH ROAD | LAKE LOUISA ROAD | 6 | U | STATE | UNINCORPORATED LAKE COUNTY | ARTERIAL 1 | C | 2940 | Y | 6U1 | 0 | 0 | 2940 | 3020 | 3020 | 22737 | 1788 | 900 | 888 | 52 | 940 | 0.32 | C | 900 | 50 | 950 | 0.32 | C | N | Y | 0 | 0.32 | 0.32 | 3 | 10 | 0.3068 | 9.6 | 0 | 5 | 10 | 5 | 0 | 10 | 39.6
3460 | SR 50 (E) | SR 50 ONE WAY PAIRS | SR 19 | 4 | U | STATE | CITY OF GROVELAND | ARTERIAL 1 DIRECTIONAL | D | 2400 | N | 4U1D | 0 | 0 | 2292 | 2400 | 2400 | 12115 | 759 | 759 | 759 | 23 | 782 | 0.33 | C | [5 empty] | N | Y | 1 |  | 0.33 | 4 | 4 | 0.15907 | 9.9 | 0 | 2.5 | 7 | 5 | 5 | 10 | 39.4
2870 | SR 19 | CR 42 | BAKER ROAD | 2 | T | STATE | UNINCORPORATED LAKE COUNTY | ARTERIAL 1 | C | 850 | N | 2TU | 0 | 450 | 850 | 1200 | 1640 | 11563 | 940 | 564 | 564 | 0 | 564 | 0.66 | C | 376 | 0 | 376 | 0.44 | B | N | Y | 1 | 0.55 | 0.66 | 3 | 2 | 0.90147 | 19.8 | 0 | 2.5 | 7 | 5 | 5 | 0 | 39.3
3270 | SR 44 | ORANGE AVENUE/SR 44 | THRILL HILL ROAD | 2 | U | STATE | CITY OF EUSTIS | ARTERIAL 1 | D | 880 | N | 2U1 | 0 | 0 | 830 | 880 | 880 | 10160 | 931 | 482 | 449 | 81 | 530 | 0.6 | C | 482 | 97 | 579 | 0.66 | C | N | Y | 0 | 0.63 | 0.66 | 24 | 28 | 2.1094 | 19.8 | 0 | 2.5 | 7 | 5 | 0 | 5 | 39.3
3050 | SR 19 | CR 48 | CENTRAL AVENUE | 2 | T | STATE | HOWEY-IN-THE-HILLS | ARTERIAL 1 | C | 710 | N | 2T1 | 0 | 0 | 710 | 800 | 800 | 7432 | 590 | 315 | 315 | 209 | 524 | 0.74 | C | 275 | 222 | 497 | 0.7 | C | N | Y | 0 | 0.72 | 0.74 | 4 | 3 | 0.36371 | 22.2 | 0 | 0 | 7 | 5 | 0 | 5 | 39.2
3710 | US 27/US441 | LAKE ELLA ROAD | CR 466A / MILLER BOULEVARD | 6 | U | STATE | FRUITLAND PARK | ARTERIAL 1 | D | 3020 | N | 6U1 | 0 | 0 | 2940 | 3020 | 3020 | 30520 | 2454 | 1382 | 1382 | 60 | 1442 | 0.48 | C | 1072 | 55 | 1127 | 0.37 | C | N | Y | 1 | 0.425 | 0.48 | 21 | 24 | 1.8909 | 14.4 | 0 | 7.5 | 7 | 5 | 5 | 0 | 38.9
2880 | SR 19 | BAKER ROAD | 450 (UMATILLA BOULEVARD) | 2 | U | STATE | CITY OF UMATILLA | ARTERIAL 1 | D | 880 | N | 2U1 | 0 | 0 | 830 | 880 | 880 | 11563 | 940 | 564 | 564 | 0 | 564 | 0.64 | C | 376 | 0 | 376 | 0.43 | C | N | Y | 1 | 0.535 | 0.64 | 4 | 5 | 1.1915 | 19.2 | 0 | 2.5 | 7 | 5 | 5 | 0 | 38.7
3040 | SR 19 | LAKE HARRIS NORTH END | CR 48 | 2 | T | STATE | HOWEY-IN-THE-HILLS/TAVARES | ARTERIAL 1 | C | 850 | N | 2TU | 0 | 450 | 850 | 1200 | 1640 | 10945 | 910 | 477 | 433 | 186 | 619 | 0.73 | C | 477 | 181 | 658 | 0.77 | C | N | Y | 0 | 0.75 | 0.77 | 2 | 6 | 3.8687 | 23.1 | 0 | 2.5 | 7 | 5 | 0 | 0 | 37.6
3260 | SR 44 (DIXIE AVENUE) | E MAIN STREET | US 441 | 4 | U | STATE | CITY OF LEESBURG | ARTERIAL 1 | D | 2000 | N | 4U1 | 0 | 0 | 1910 | 2000 | 2000 | 17193 | 1367 | 865 | 865 | 1 | 866 | 0.43 | C | 502 | 2 | 504 | 0.25 | C | N | Y | 0 | 0.34 | 0.43 | 34 | 84 | 0.11307 | 12.9 | 0 | 2.5 | 7 | 5 | 0 | 10 | 37.4
3785 | US 27/SR 25 | CR 25A (SOUTH) | CR 33 | 4 | U | STATE | CITY OF LEESBURG | ARTERIAL 1 | D | 2000 | N | 4U1 | 0 | 0 | 1910 | 2000 | 2000 | 27157 | 2137 | 1335 | 802 | 0 | 802 | 0.4 | C | 1335 | 0 | 1335 | 0.67 | C | N | Y | 0 | 0.535 | 0.67 | 7 | 10 | 0.88084 | 20.1 | 0 | 5 | 7 | 5 | 0 | 0 | 37.1
3562 | SR 91 (FLORIDA TURNPIKE) | SUMTER COUNTY LINE | CR 470 | 4 | T | STATE | UNINCORPORATED LAKE COUNTY | FREEWAY | C | 2880 | Y | 4TF | 0 | 2200 | 2880 | 3440 | 3580 | 35278 | 2542 | 1356 | 1186 | 0 | 1186 | 0.41 | B | 1356 | 0 | 1356 | 0.47 | B | N | Y | 0 | 0.44 | 0.47 | 4 | 7 | 1.36 | 14.1 | 0 | 7.5 | 10 | 5 | 0 | 0 | 36.6
3350 | SR 46 | US 441 | VISTA VIEW | 2 | U | STATE | CITY OF MOUNT DORA | ARTERIAL 1 | D | 880 | N | 2U1 | 0 | 0 | 830 | 880 | 880 | 9793 | 826 | 455 | 455 | 229 | 684 | 0.78 | C | 371 | 342 | 713 | 0.81 | C | N | Y | 0 | 0.795 | 0.81 | 6 | 1 | 1.0752 | 24.3 | 0 | 0 | 7 | 5 | 0 | 0 | 36.3
3280 | SR 44 | THRILL HILL ROAD | CR 439 | 2 | T | STATE | CITY OF MOUNT DORA | ARTERIAL 1 | C | 710 | N | 2T1 | 0 | 0 | 710 | 800 | 800 | 10160 | 931 | 482 | 449 | 33 | 482 | 0.68 | C | 482 | 26 | 508 | 0.72 | C | N | Y | 0 | 0.7 | 0.72 | 9 | 7 | 1.1405 | 21.6 | 0 | 2.5 | 7 | 5 | 0 | 0 | 36.1
1060 | C.R. 466A | SUMTER COUNTY LINE | CR 468 / ROSE AVENUE | 2 | T | COUNTY | FRUITLAND PARK | ARTERIAL 1 | D | 800 | N | 2T1 | 0 | 0 | 710 | 800 | 800 | 15281 | 1399 | 701 | 701 | 1 | 702 | 0.88 | C | 698 | 1 | 699 | 0.87 | C | N | N | 0 | 0.875 | 0.88 | 10 | 12 | 2.4301 | 26.4 | 0 | 2.5 | 7 | 0 | 0 | 0 | 35.9
3290 | SR 44 | CR 439 | CR 437 | 2 | T | STATE | UNINCORPORATED LAKE COUNTY | ARTERIAL 1 | C | 710 | N | 2T1 | 0 | 0 | 710 | 800 | 800 | 10160 | 931 | 482 | 449 | 54 | 503 | 0.71 | C | 482 | 21 | 503 | 0.71 | C | N | Y | 0 | 0.71 | 0.71 | 7 | 20 | 1.5396 | 21.3 | 0 | 2.5 | 7 | 5 | 0 | 0 | 35.8
3566 | SR 91 (FLORIDA TURNPIKE) | US 27/SR 25 | US 27/SR 25/SR 19 INTERCHANGE | 4 | T | STATE | UNINCORPORATED LAKE COUNTY | FREEWAY | C | 2880 | Y | 4TF | 0 | 2200 | 2880 | 3440 | 3580 | 32711 | 2368 | 1274 | 1094 | 0 | 1094 | 0.38 | B | 1274 | 0 | 1274 | 0.44 | B | N | Y | 0 | 0.41 | 0.44 | 30 | 36 | 3.24 | 13.2 | 0 | 7.5 | 10 | 5 | 0 | 0 | 35.7
2630 | OLD 441 (CR 500A) | US 441 | SR 19 | 4 | U | CITY OF TAVARES | CITY OF TAVARES | ARTERIAL 1 | D | 2000 | N | 4U1 | 0 | 0 | 1910 | 2000 | 2000 | 15495 | 1365 | 720 | 645 | 0 | 645 | 0.32 | C | 720 | 0 | 720 | 0.36 | C | N | N | 1 | 0.34 | 0.36 | 24 | 29 | 0.23205 | 10.8 | 0 | 2.5 | 7 | 0 | 5 | 10 | 35.3
3310 | SR 44 | CR 46A | CR 44A | 2 | R | STATE | UNINCORPORATED LAKE COUNTY | ARTERIAL 1 | C | 430 | N | 2RU | 0 | 240 | 430 | 740 | 1490 | 5362 | 519 | 287 | 232 | 2 | 234 | 0.54 | B | 287 | 5 | 292 | 0.68 | C | N | Y | 0 | 0.61 | 0.68 | 8 | 3 | 2.4197 | 20.4 | 0 | 2.5 | 7 | 5 | 0 | 0 | 34.9
3100 | SR 19 | LAKE CATHERINE ROAD | SR 50/ SR 33 | 2 | U | STATE | CITY OF GROVELAND | ARTERIAL 1 | C | 840 | N | 2UU | 0 | 420 | 840 | 1190 | 1640 | 7616 | 642 | 358 | 284 | 8 | 292 | 0.35 | B | 358 | 7 | 365 | 0.43 | B | N | Y | 0 | 0.39 | 0.43 | 2 | 9 | 0.33222 | 12.9 | 0 | 0 | 7 | 5 | 0 | 10 | 34.9
3330 | SR 44 | OVERLOOK DRIVE | CR 42 | 2 | R | STATE | UNINCORPORATED LAKE COUNTY | ARTERIAL 1 | C | 430 | N | 2RU | 0 | 240 | 430 | 740 | 1490 | 5362 | 519 | 287 | 232 | 0 | 232 | 0.54 | B | 287 | 0 | 287 | 0.67 | C | N | Y | 0 | 0.605 | 0.67 | 15 | 12 | 5.6247 | 20.1 | 0 | 2.5 | 7 | 5 | 0 | 0 | 34.6
3320 | SR 44 | CR 44A | OVERLOOK DRIVE | 2 | R | STATE | UNINCORPORATED LAKE COUNTY | ARTERIAL 1 | C | 430 | N | 2RU | 0 | 240 | 430 | 740 | 1490 | 5362 | 519 | 287 | 232 | 0 | 232 | 0.54 | B | 287 | 0 | 287 | 0.67 | C | N | Y | 0 | 0.605 | 0.67 | 6 | 10 | 5.3364 | 20.1 | 0 | 2.5 | 7 | 5 | 0 | 0 | 34.6
3070 | SR 19 | CR 455 | US 27 / SR 25 | 2 | T | STATE | CITY OF GROVELAND | ARTERIAL 1 | C | 850 | N | 2TU | 0 | 450 | 850 | 1200 | 1640 | 7200 | 639 | 340 | 299 | 255 | 554 | 0.65 | C | 340 | 286 | 626 | 0.74 | C | N | Y | 0 | 0.695 | 0.74 | 4 | 8 | 2.7246 | 22.2 | 0 | 0 | 7 | 5 | 0 | 0 | 34.2
3900 | US 27/SR 25 | JOHNS LAKE ROAD | HARDWOOD MARSH ROAD | 6 | U | STATE | UNINCORPORATED LAKE COUNTY | ARTERIAL 1 | C | 2940 | Y | 6U1 | 0 | 0 | 2940 | 3020 | 3020 | 26959 | 2282 | 1237 | 1237 | 141 | 1378 | 0.47 | C | 1045 | 116 | 1161 | 0.39 | C | N | Y | 0 | 0.43 | 0.47 | 13 | 22 | 2.0556 | 14.1 | 0 | 5 | 10 | 5 | 0 | 0 | 34.1
3870 | US 27/SR 25 | CR 50 | GRAND HIGHWAY | 6 | U | STATE | CITY OF MINNEOLA | ARTERIAL 1 | C | 2940 | Y | 6U1 | 0 | 0 | 2940 | 3020 | 3020 | 26928 | 2101 | 1147 | 1147 | 173 | 1320 | 0.45 | C | 954 | 177 | 1131 | 0.38 | C | N | Y | 0 | 0.415 | 0.45 | 7 | 14 | 0.79004 | 13.5 | 0 | 5 | 10 | 5 | 0 | 0 | 33.5
1020 | C.R. 466 | SUMTER COUNTY LINE ROAD | ROLLING ACRES ROAD | 4 | T | COUNTY | UNINCORPORATED LAKE COUNTY | ARTERIAL 1 | D | 1820 | N | 4T1 | 0 | 0 | 1740 | 1820 | 1820 | 24272 | 2188 | 1136 | 1052 | 120 | 1172 | 0.64 | C | 1136 | 157 | 1293 | 0.71 | C | N | N | 0 | 0.675 | 0.71 | 7 | 8 | 1.0235 | 21.3 | 0 | 5 | 7 | 0 | 0 | 0 | 33.3
3481 | SR 50 (E) | SR 19 | SR 33 SOUTH | 4 | U | STATE | CITY OF GROVELAND | ARTERIAL 1 DIRECTIONAL | D | 2400 | N | 4U1D | 0 | 0 | 2292 | 2400 | 2400 | 10674 | 686 | 686 | 686 | 21 | 707 | 0.29 | C | [5 empty] | N | Y | 1 |  | 0.29 | 1 | 4 | 0.1914 | 8.7 | 0 | 2.5 | 7 | 5 | 5 | 5 | 33.2
2480 | MAIN STREET (LEESBURG) | THOMAS AVENNUE | US 27 | 2 | U | COUNTY | CITY OF LEESBURG | ARTERIAL 1 | D | 880 | N | 2U1 | 0 | 0 | 830 | 880 | 880 | 9508 | 843 | 462 | 462 | 0 | 462 | 0.53 | C | 381 | 0 | 381 | 0.43 | C | N | N | 0 | 0.48 | 0.53 | 21 | 34 | 1.0257 | 15.9 | 0 | 0 | 7 | 0 | 0 | 10 | 32.9
3830 | US 27/SR 25 | SR 19 | CR 561 | 4 | T | STATE | CITY OF GROVELAND | ARTERIAL 1 | C | 1740 | Y | 4T1 | 0 | 0 | 1740 | 1820 | 1820 | 14366 | 1274 | 808 | 466 | 73 | 539 | 0.31 | C | 808 | 80 | 888 | 0.51 | C | N | Y | 0 | 0.41 | 0.51 | 7 | 6 | 3.3616 | 15.3 | 0 | 2.5 | 10 | 5 | 0 | 0 | 32.8
2910 | SR 19 | CR 450A | CR 19A | 4 | U | STATE | EUSTIS/UMATILLA | ARTERIAL 1 | D | 2000 | N | 4U1 | 0 | 0 | 1910 | 2000 | 2000 | 16905 | 1456 | 841 | 841 | 29 | 870 | 0.44 | C | 615 | 32 | 647 | 0.32 | C | N | Y | 1 | 0.38 | 0.44 | 15 | 16 | 2.2246 | 13.2 | 0 | 2.5 | 7 | 5 | 5 | 0 | 32.7
2920 | SR 19 | CR 19A | CR 44 | 4 | U | STATE | CITY OF EUSTIS | ARTERIAL 1 | D | 2000 | N | 4U1 | 0 | 0 | 1910 | 2000 | 2000 | 16905 | 1456 | 841 | 841 | 38 | 879 | 0.44 | C | 615 | 39 | 654 | 0.33 | C | N | Y | 1 | 0.385 | 0.44 | 2 | 4 | 0.57957 | 13.2 | 0 | 2.5 | 7 | 5 | 5 | 0 | 32.7
3880 | US 27/SR 25 | GRAND HIGHWAY | SR 50 | 6 | U | STATE | CITY OF CLERMONT | ARTERIAL 1 | C | 2940 | Y | 6U1 | 0 | 0 | 2940 | 3020 | 3020 | 19238 | 1541 | 788 | 788 | 191 | 979 | 0.33 | C | 753 | 224 | 977 | 0.33 | C | N | Y | 0 | 0.33 | 0.33 | 20 | 22 | 1.2172 | 9.9 | 0 | 2.5 | 10 | 5 | 0 | 5 | 32.4
3120 | SR 33 | ANDERSON ROAD | CR 565B | 2 | R | STATE | CITY OF GROVELAND | ARTERIAL 1 | C | 430 | N | 2RU | 0 | 240 | 430 | 740 | 1490 | 6599 | 434 | 218 | 218 | 3 | 221 | 0.51 | B | 216 | 3 | 219 | 0.51 | B | N | Y | 0 | 0.51 | 0.51 | 6 | 10 | 3.1648 | 15.3 | 0 | 5 | 7 | 5 | 0 | 0 | 32.3
3300 | SR 44 | CR 437 | CR 46A | 2 | T | STATE | UNINCORPORATED LAKE COUNTY | ARTERIAL 1 | C | 850 | N | 2TU | 0 | 450 | 850 | 1200 | 1640 | 10160 | 931 | 482 | 449 | 11 | 460 | 0.54 | C | 482 | 23 | 505 | 0.59 | C | N | Y | 0 | 0.565 | 0.59 | 8 | 5 | 0.74922 | 17.7 | 0 | 2.5 | 7 | 5 | 0 | 0 | 32.2
3440 | SR 50 | CR 33 | GROVELAND FARMS ROAD | 4 | U | STATE | CITY OF MASCOTTE | ARTERIAL 1 | D | 2000 | N | 4U1 | 0 | 0 | 1910 | 2000 | 2000 | 16609 | 1366 | 807 | 559 | 25 | 584 | 0.29 | C | 807 | 42 | 849 | 0.42 | C | N | Y | 1 | 0.355 | 0.42 |  | 2 | 0.96239 | 12.6 | 0 | 2.5 | 7 | 5 | 5 | 0 | 32.1
3060 | SR 19 | CENTRAL AVENUE | CR 455 | 2 | T | STATE | HOWEY-IN-THE-HILLS | ARTERIAL 1 | C | 850 | N | 2TU | 0 | 450 | 850 | 1200 | 1640 | 7432 | 590 | 315 | 315 | 240 | 555 | 0.65 | C | 275 | 260 | 535 | 0.63 | C | N | Y | 0 | 0.64 | 0.65 | 7 | 12 | 3.0873 | 19.5 | 0 | 0 | 7 | 5 | 0 | 0 | 31.5
3920 | US 27/SR 25 | LAKE LOUISA ROAD | BOGGY MARSH RD | 4 | T | STATE | UNINCORPORATED LAKE COUNTY | ARTERIAL 1 | C | 2450 | Y | 4TU | 0 | 1740 | 2450 | 3110 | 3440 | 19925 | 1580 | 968 | 968 | 163 | 1131 | 0.46 | B | 612 | 180 | 792 | 0.32 | B | N | Y | 0 | 0.39 | 0.46 | 43 | 39 | 6.506 | 13.8 | 0 | 2.5 | 10 | 5 | 0 | 0 | 31.3
2860 | SR 19 | CR 445 | CR 42 | 2 | R | STATE | UNINCORPORATED LAKE COUNTY | ARTERIAL 1 | C | 430 | N | 2RU | 0 | 240 | 430 | 740 | 1490 | 4254 | 306 | 192 | 192 | 0 | 192 | 0.45 | B | 114 | 0 | 114 | 0.27 | B | N | Y | 1 | 0.36 | 0.45 | 13 | 14 | 5.2129 | 13.5 | 0 | 0 | 7 | 5 | 5 | 0 | 30.5
2690 | ORANGE AVENUE | HASSELTON STREET | SR 44 | 2 | U | COUNTY | CITY OF EUSTIS | ARTERIAL 1 | D | 880 | N | 2U1 | 0 | 0 | 830 | 880 | 880 | 11555 | 1062 | 561 | 561 | 46 | 607 | 0.69 | C | 501 | 48 | 549 | 0.62 | C | N | N | 0 | 0.655 | 0.69 | 10 | 7 | 0.87683 | 20.7 | 0 | 2.5 | 7 | 0 | 0 | 0 | 30.2
3820 | US 27/SR 25 | FLORIDA TURNPIKE | SR 19 | 4 | T | STATE | CITY OF GROVELAND | ARTERIAL 1 | C | 1740 | Y | 4T1 | 0 | 0 | 1740 | 1820 | 1820 | 17028 | 1325 | 688 | 637 | 27 | 664 | 0.38 | C | 688 | 38 | 726 | 0.42 | C | N | Y | 0 | 0.4 | 0.42 | 19 | 21 | 4.083 | 12.6 | 0 | 2.5 | 10 | 5 | 0 | 0 | 30.1
3080 | SR 19 | US 27 / SR 25 | CR 478 | 2 | T | STATE | CITY OF GROVELAND | ARTERIAL 1 | C | 850 | N | 2TU | 0 | 450 | 850 | 1200 | 1640 | 9737 | 792 | 475 | 475 | 33 | 508 | 0.6 | C | 317 | 44 | 361 | 0.42 | B | N | Y | 0 | 0.51 | 0.6 | 8 | 22 | 4.7252 | 18 | 0 | 0 | 7 | 5 | 0 | 0 | 30
3810 | US 27/SR 25 | PLANTATION BOULERVARD | FLORIDA TURNPIKE | 4 | T | STATE | UNINCORPORATED LAKE COUNTY | ARTERIAL 1 | C | 1740 | N | 4T1 | 0 | 0 | 1740 | 1820 | 1820 | 19940 | 1487 | 859 | 628 | 0 | 628 | 0.36 | C | 859 | 0 | 859 | 0.49 | C | N | Y | 0 | 0.425 | 0.49 | 7 | 7 | 2.6726 | 14.7 | 0 | 2.5 | 7 | 5 | 0 | 0 | 29.2
3090 | SR 19 | CR 478 | LAKE CATHERINE ROAD | 2 | T | STATE | CITY OF GROVELAND | ARTERIAL 1 | C | 850 | N | 2TU | 0 | 450 | 850 | 1200 | 1640 | 9737 | 792 | 475 | 475 | 8 | 483 | 0.57 | C | 317 | 7 | 324 | 0.38 | B | N | Y | 0 | 0.475 | 0.57 | 1 | 3 | 0.60846 | 17.1 | 0 | 0 | 7 | 5 | 0 | 0 | 29.1
3170 | SR 40 | CR 445A | RIVER ROAD | 2 | R | STATE | UNINCORPORATED LAKE COUNTY | ARTERIAL 1 | C | 430 | Y | 2RU | 0 | 240 | 430 | 740 | 1490 | 4825 | 366 | 199 | 167 | 0 | 167 | 0.39 | B | 199 | 0 | 199 | 0.46 | B | N | Y | 0 | 0.425 | 0.46 | 5 | 7 | 1.6134 | 13.8 | 0 | 0 | 10 | 5 | 0 | 0 | 28.8
3420 | SR 50 | SUMTER COUNTY LINE | CR 565 / BAY LAKE ROAD | 2 | T | STATE | UNINCORPORATED LAKE COUNTY | ARTERIAL 1 | C | 850 | N | 2TU | 0 | 450 | 850 | 1200 | 1640 | 9349 | 768 | 443 | 325 | 21 | 346 | 0.41 | B | 443 | 12 | 455 | 0.54 | C | N | Y | 0 | 0.475 | 0.54 | 9 | 7 | 3.6409 | 16.2 | 0 | 0 | 7 | 5 | 0 | 0 | 28.2
3250 | SR 44 (DIXIE AVENUE) | S LAKE STREET | E MAIN STREET | 4 | U | STATE | CITY OF LEESBURG | ARTERIAL 1 | D | 2000 | N | 4U1 | 0 | 0 | 1910 | 2000 | 2000 | 17968 | 1463 | 906 | 906 | 0 | 906 | 0.45 | C | 557 | 0 | 557 | 0.28 | C | N | Y | 0 | 0.365 | 0.45 | 4 | 6 | 0.78536 | 13.5 | 0 | 2.5 | 7 | 5 | 0 | 0 | 28
3200 | SR 44 | CR 468 | S LONE OAK DRIVE | 4 | U | STATE | UNINCORPORATED LAKE COUNTY | ARTERIAL 1 | D | 2000 | N | 4U1 | 0 | 0 | 1910 | 2000 | 2000 | 12732 | 1037 | 551 | 486 | 0 | 486 | 0.24 | C | 551 | 0 | 551 | 0.28 | C | N | Y | 1 | 0.26 | 0.28 | 7 | 12 | 1.5377 | 8.4 | 0 | 2.5 | 7 | 5 | 5 | 0 | 27.9
3800 | US 27/SR 25 | CR 48 | PLANTATION BOULEVARD | 4 | U | STATE | UNINCORPORATED LAKE COUNTY | ARTERIAL 1 | D | 2000 | N | 4U1 | 0 | 0 | 1910 | 2000 | 2000 | 19940 | 1487 | 859 | 628 | 0 | 628 | 0.31 | C | 859 | 0 | 859 | 0.43 | C | N | Y | 0 | 0.37 | 0.43 | 10 | 27 | 2.5403 | 12.9 | 0 | 2.5 | 7 | 5 | 0 | 0 | 27.4
3110 | SR 33 | SR 50/ SR 33 | ANDERSON ROAD | 2 | U | STATE | CITY OF GROVELAND | ARTERIAL 1 | D | 880 | N | 2U1 | 0 | 0 | 830 | 880 | 880 | 8283 | 579 | 299 | 299 | 3 | 302 | 0.34 | C | 280 | 3 | 283 | 0.32 | C | N | Y | 0 | 0.33 | 0.34 | 5 | 4 | 0.51979 | 10.2 | 0 | 0 | 7 | 5 | 0 | 5 | 27.2
2680 | ORANGE AVENUE | SR 19 | HASSELTON STREET | 4 | U | COUNTY | CITY OF EUSTIS | ARTERIAL 1 | D | 2000 | N | 4U1 | 0 | 0 | 1910 | 2000 | 2000 | 10384 | 932 | 489 | 489 | 14 | 503 | 0.25 | C | 443 | 14 | 457 | 0.23 | C | N | N | 0 | 0.24 | 0.25 | 38 | 27 | 1.0065 | 7.5 | 0 | 2.5 | 7 | 0 | 0 | 10 | 27
3927 | US 27/SR 25 | BOGGY MARSH RD | CR 474 | 6 | T | STATE | UNINCORPORATED LAKE COUNTY | ARTERIAL 1 | C | 3680 | Y | 6TU | 0 | 2610 | 3680 | 4660 | 5170 | 19925 | 1580 | 968 | 968 | 163 | 1131 | 0.31 | B | 612 | 180 | 792 | 0.22 | B | N | Y | 0 | 0.265 | 0.31 | 23 | 36 | 2.0158 | 9.3 | 0 | 2.5 | 10 | 5 | 0 | 0 | 26.8
3160 | SR 40 | MARION COUNTY LINE | CR 445A | 2 | R | STATE | UNINCORPORATED LAKE COUNTY | ARTERIAL 1 | C | 430 | Y | 2RU | 0 | 240 | 430 | 740 | 1490 | 4088 | 314 | 162 | 162 | 0 | 162 | 0.38 | B | 152 | 0 | 152 | 0.35 | B | N | Y | 0 | 0.365 | 0.38 | 4 | 6 | 4.7079 | 11.4 | 0 | 0 | 10 | 5 | 0 | 0 | 26.4
3150 | SR 33 | CR 474 | POLK COUNTY LINE | 2 | R | STATE | UNINCORPORATED LAKE COUNTY | ARTERIAL 1 | C | 430 | N | 2RU | 0 | 240 | 430 | 740 | 1490 | 3384 | 241 | 133 | 108 | 0 | 108 | 0.25 | B | 133 | 0 | 133 | 0.31 | B | N | Y | 0 | 0.28 | 0.31 | 4 |  | 1.0381 | 9.3 | 0 | 0 | 7 | 5 | 0 | 5 | 26.3
1030 | C.R. 466 | ROLLING ACRES ROAD | US 27 | 4 | U | COUNTY | TOWN OF LADY LAKE | ARTERIAL 1 | D | 2000 | N | 4U1 | 0 | 0 | 1910 | 2000 | 2000 | 14490 | 1257 | 682 | 682 | 103 | 785 | 0.39 | C | 575 | 175 | 750 | 0.38 | C | N | N | 0 | 0.385 | 0.39 | 8 | 16 | 0.87889 | 11.7 | 0 | 2.5 | 7 | 0 | 0 | 5 | 26.2
3564 | SR 91 (FLORIDA TURNPIKE) | CR 470 | US 27/SR 25 | 4 | T | STATE | UNINCORPORATED LAKE COUNTY | FREEWAY | C | 2880 | Y | 4TF | 0 | 2200 | 2880 | 3440 | 3580 | 38079 | 408 | 242 | 166 | 0 | 166 | 0.06 | B | 242 | 0 | 242 | 0.08 | B | N | Y | 0 | 0.07 | 0.08 | 30 | 57 | 7.56 | 2.4 | 0 | 7.5 | 10 | 5 | 0 | 0 | 24.9
2850 | SR 19 | CR 445A | CR 445 | 2 | R | STATE | UNINCORPORATED LAKE COUNTY | ARTERIAL 1 | C | 430 | N | 2RU | 0 | 240 | 430 | 740 | 1490 | 2781 | 205 | 113 | 113 | 0 | 113 | 0.26 | B | 92 | 0 | 92 | 0.21 | B | N | Y | 1 | 0.235 | 0.26 | 9 | 7 | 3.4802 | 7.8 | 0 | 0 | 7 | 5 | 5 | 0 | 24.8
3140 | SR 33 | CR 561 | CR 474 | 2 | R | STATE | UNINCORPORATED LAKE COUNTY | ARTERIAL 1 | C | 430 | N | 2RU | 0 | 240 | 430 | 740 | 1490 | 4803 | 325 | 181 | 181 | 0 | 181 | 0.42 | B | 144 | 0 | 144 | 0.33 | B | N | Y | 0 | 0.375 | 0.42 | 10 | 8 | 2.3252 | 12.6 | 0 | 0 | 7 | 5 | 0 | 0 | 24.6
3130 | SR 33 | CR 565B | CR 561 | 2 | R | STATE | UNINCORPORATED LAKE COUNTY | ARTERIAL 1 | C | 430 | N | 2RU | 0 | 240 | 430 | 740 | 1490 | 3676 | 289 | 176 | 176 | 0 | 176 | 0.41 | B | 113 | 0 | 113 | 0.26 | B | N | Y | 0 | 0.335 | 0.41 | 13 | 10 | 6.7591 | 12.3 | 0 | 0 | 7 | 5 | 0 | 0 | 24.3
3430 | SR 50 | CR 565 / BAY LAKE ROAD | CR 33 | 2 | U | STATE | CITY OF MASCOTTE | ARTERIAL 1 | D | 1190 | N | 2UU | 0 | 420 | 840 | 1190 | 1640 | 9349 | 768 | 443 | 325 | 21 | 346 | 0.29 | B | 443 | 12 | 455 | 0.38 | C | N | Y | 0 | 0.335 | 0.38 | 1 | 1 | 0.3808 | 11.4 | 0 | 0 | 7 | 5 | 0 | 0 | 23.4
2470 | MAIN STREET (LEESBURG) | CR 468 | THOMAS AVENUE | 2 | U | COUNTY | CITY OF LEESBURG | ARTERIAL 1 | D | 880 | N | 2U1 | 0 | 0 | 830 | 880 | 880 | 9508 | 843 | 462 | 462 | 0 | 462 | 0.53 | C | 381 | 0 | 381 | 0.43 | C | N | N | 0 | 0.48 | 0.53 | 7 | 3 | 0.76361 | 15.9 | 0 | 0 | 7 | 0 | 0 | 0 | 22.9
3190 | SR 44 | SUMTER COUNTY LINE | CR 468 | 4 | U | STATE | CITY OF LEESBURG | ARTERIAL 1 | D | 2000 | N | 4U1 | 0 | 0 | 1910 | 2000 | 2000 | 8044 | 638 | 341 | 341 | 0 | 341 | 0.17 | C | 297 | 0 | 297 | 0.15 | C | N | Y | 0 | 0.16 | 0.17 | 19 | 32 | 2.3799 | 5.1 | 0 | 0 | 7 | 5 | 0 | 5 | 22.1
1330 | C.R. 500A/ OLD 441 | DORA AVENUE | BAY ROAD | 2 | U | COUNTY | CITY OF TAVARES | ARTERIAL 1 | D | 880 | N | 2U1 | 0 | 0 | 830 | 880 | 880 | 7784 | 679 | 344 | 335 | 88 | 423 | 0.48 | C | 344 | 51 | 395 | 0.45 | C | N | N | 0 | 0.465 | 0.48 | 9 | 12 | 1.9426 | 14.4 | 0 | 0 | 7 | 0 | 0 | 0 | 21.4
2840 | SR 19 | MARION COUNTY LINE | CR 445A | 2 | R | STATE | UNINCORPORATED LAKE COUNTY | ARTERIAL 1 | C | 430 | N | 2RU | 0 | 240 | 430 | 740 | 1490 | 1284 | 86 | 50 | 36 | 0 | 36 | 0.08 | B | 50 | 0 | 50 | 0.12 | B | N | Y | 1 | 0.1 | 0.12 | 0 | 0 | 3.6 | 3.6 | 0 | 0 | 7 | 5 | 5 | 0 | 20.6
270 | C.R. 33 / CR 48 | CR 48 /CR 470 | CR 48 | 2 | U | COUNTY | UNINCORPORATED LAKE COUNTY | ARTERIAL 1 | D | 1190 | N | 2UU | 0 | 420 | 840 | 1190 | 1640 | 7130 | 605 | 336 | 269 | 0 | 269 | 0.23 | B | 336 | 0 | 336 | 0.28 | B | N | N | 0 | 0.255 | 0.28 | 5 | 7 | 0.51798 | 8.4 | 0 | 0 | 7 | 0 | 0 | 5 | 20.4
200 | C.R. 19A | BAY ROAD / CR 19A | CR 44C/ CR 500A | 2 | U | COUNTY | CITY OF MOUNT DORA | ARTERIAL 1 | D | 880 | N | 2U1 | 0 | 0 | 830 | 880 | 880 | 7824 | 649 | 335 | 335 | 37 | 372 | 0.42 | C | 314 | 58 | 372 | 0.42 | C | N | N | 0 | 0.42 | 0.42 | 3 | 3 | 0.50364 | 12.6 | 0 | 0 | 7 | 0 | 0 | 0 | 19.6
260 | C.R. 33 | US 27 | CR 48 /CR 470 | 2 | U | COUNTY | UNINCORPORATED LAKE COUNTY | ARTERIAL 1 | D | 880 | N | 2U1 | 0 | 0 | 830 | 880 | 880 | 7719 | 622 | 355 | 267 | 0 | 267 | 0.3 | C | 355 | 0 | 355 | 0.4 | C | N | N | 0 | 0.35 | 0.4 |  | 2 | 1.4882 | 12 | 0 | 0 | 7 | 0 | 0 | 0 | 19
300 | C.R. 33 | SMITH ROAD | SR 50 | 2 | U | COUNTY | CITY OF MASCOTTE | ARTERIAL 1 | D | 1190 | N | 2UU | 0 | 420 | 840 | 1190 | 1640 | 3937 | 329 | 184 | 184 | 37 | 221 | 0.19 | B | 145 | 63 | 208 | 0.17 | B | N | N | 0 | 0.18 | 0.19 |  | 1 | 0.65423 | 5.7 | 0 | 0 | 7 | 0 | 0 | 0 | 12.7
290 | C.R. 33 | BRIDGES ROAD | SMITH ROAD | 2 | T | COUNTY | UNINCORPORATED LAKE COUNTY | ARTERIAL 1 | D | 1200 | N | 2TU | 0 | 450 | 850 | 1200 | 1640 | 3937 | 329 | 184 | 184 | 25 | 209 | 0.17 | B | 145 | 42 | 187 | 0.16 | B | N | N | 0 | 0.165 | 0.17 | 8 | 11 | 5.6074 | 5.1 | 0 | 0 | 7 | 0 | 0 | 0 | 12.1
280 | C.R. 33 | CR 48 | BRIDGES ROAD | 2 | T | COUNTY | UNINCORPORATED LAKE COUNTY | ARTERIAL 1 | D | 1200 | N | 2TU | 0 | 450 | 850 | 1200 | 1640 | 3259 | 265 | 168 | 168 | 0 | 168 | 0.14 | B | 97 | 0 | 97 | 0.08 | B | N | N | 0 | 0.11 | 0.14 | 3 | 3 | 4.2696 | 4.2 | 0 | 0 | 7 | 0 | 0 | 0 | 11.2