## SIS
SEGMENT_ID | ROAD NAME | FROM | TO | NUMBER OF LANES | AREA TYPE | MAINTAINING AGENCY | JURISDICTION | FUNCTIONAL CLASSIFICATION | FDOT LOS STANDARD | LOS CAPACITY | SIS? | LOS CODE | A | B | C | D | E | AADT | PM PEAK HOUR TOTAL | PEAK HOUR DIRECTION | EB/NB | EB/NB RESERVED | EB/NB TOTAL | EB/NB VC RATIO | EB/NB LOS | WB/SB | WB/SB RESERVED | WB/SB TOTAL | WB/SB VC RATIO | WB/SB LOS | PLANNED ACTIVITY? | HURRICANE ROUTE? | TRANSIT ROUTES | VC RATIO AVG | MAX VC RATIO | 2014 CRASHES | 2015 CRASHES | SEGMENT LENGTH | Ex. Volume to MAV | Future-LRTP | Existing Volume | Intermodal/Economic | Evacuation Route | Transit | Safety | Total Score
3930 | US 27/SR 25 | CR 474 | US 192 | 6 | T | STATE | UNINCORPORATED LAKE COUNTY | ARTERIAL 1 | C | 2670 | Y | 6T1 | 0 | 0 | 2670 | 2740 | 2740 | 35361 | 2725 | 1555 | 1555 | 430 | 1985 | 0.74 | C | 1170 | 373 | 1543 | 0.58 | C | N | Y | 0 | 0.66 | 0.74 | 74 | 71 | 1.7004 | 22.2 | 0 | 7.5 | 10 | 5 | 0 | 10 | 54.7
3860 | US 27/SR 25 | CR 561/ MAIN AVENUE | CR 50 | 4 | U | STATE | CITY OF MINNEOLA | ARTERIAL 1 | C | 1910 | Y | 4U1 | 0 | 0 | 1910 | 2000 | 2000 | 29407 | 2474 | 1287 | 1187 | 111 | 1298 | 0.68 | C | 1287 | 157 | 1444 | 0.76 | C | N | Y | 0 | 0.72 | 0.76 | 20 | 13 | 0.67936 | 22.8 | 0 | 5 | 10 | 5 | 0 | 5 | 47.8
3840 | US 27/SR 25 | CR 561 | CR 561A | 4 | U | STATE | CITY OF MINNEOLA | ARTERIAL 1 | C | 1910 | Y | 4U1 | 0 | 0 | 1910 | 2000 | 2000 | 28404 | 2046 | 1057 | 989 | 242 | 1231 | 0.64 | C | 1057 | 306 | 1363 | 0.71 | C | N | Y | 0 | 0.675 | 0.71 | 32 | 36 | 2.1422 | 21.3 | 0 | 5 | 10 | 5 | 0 | 5 | 46.3
3890 | US 27/SR 25 | SR 50 | JOHNS LAKE ROAD | 6 | U | STATE | CITY OF CLERMONT | ARTERIAL 1 | C | 2940 | Y | 6U1 | 0 | 0 | 2940 | 3020 | 3020 | 29095 | 2202 | 1202 | 1000 | 277 | 1277 | 0.43 | C | 1202 | 302 | 1504 | 0.51 | C | N | Y | 1 | 0.47 | 0.51 | 23 | 50 | 1.5442 | 15.3 | 0 | 5 | 10 | 5 | 5 | 5 | 45.3
3850 | US 27/SR 25 | CR 561A | CR 561/ MAIN AVENUE | 4 | U | STATE | CITY OF MINNEOLA | ARTERIAL 1 | C | 1910 | Y | 4U1 | 0 | 0 | 1910 | 2000 | 2000 | 29407 | 2474 | 1287 | 1187 | 138 | 1325 | 0.69 | C | 1287 | 180 | 1467 | 0.77 | C | N | Y | 0 | 0.73 | 0.77 | 2 | 2 | 0.26076 | 23.1 | 0 | 5 | 10 | 5 | 0 | 0 | 43.1
3568 | SR 91 (FLORIDA TURNPIKE) | US 27/SR 25/SR 19 INTERCHANGE | ORANGE COUNTY LINE | 4 | T | STATE | UNINCORPORATED LAKE COUNTY | FREEWAY | C | 2880 | Y | 4TF | 0 | 2200 | 2880 | 3440 | 3580 | 41776 | 3080 | 1555 | 1525 | 0 | 1525 | 0.53 | B | 1555 | 0 | 1555 | 0.54 | B | N | Y | 0 | 0.535 | 0.54 | 75 | 59 | 11.61 | 16.2 | 0 | 10 | 10 | 5 | 0 | 0 | 41.2
3180 | SR 40 | RIVER ROAD | VOLUSIA COUNTY LINE | 2 | R | STATE | UNINCORPORATED LAKE COUNTY | ARTERIAL 1 | C | 430 | Y | 2RU | 0 | 240 | 430 | 740 | 1490 | 6542 | 522 | 292 | 230 | 7 | 237 | 0.55 | B | 292 | 6 | 298 | 0.69 | C | N | Y | 0 | 0.62 | 0.69 | 7 | 6 | 1.4345 | 20.7 | 0 | 5 | 10 | 5 | 0 | 0 | 40.7
3910 | US 27/SR 25 | HARDWOOD MARSH ROAD | LAKE LOUISA ROAD | 6 | U | STATE | UNINCORPORATED LAKE COUNTY | ARTERIAL 1 | C | 2940 | Y | 6U1 | 0 | 0 | 2940 | 3020 | 3020 | 22737 | 1788 | 900 | 888 | 52 | 940 | 0.32 | C | 900 | 50 | 950 | 0.32 | C | N | Y | 0 | 0.32 | 0.32 | 3 | 10 | 0.3068 | 9.6 | 0 | 5 | 10 | 5 | 0 | 10 | 39.6
3562 | SR 91 (FLORIDA TURNPIKE) | SUMTER COUNTY LINE | CR 470 | 4 | T | STATE | UNINCORPORATED LAKE COUNTY | FREEWAY | C | 2880 | Y | 4TF | 0 | 2200 | 2880 | 3440 | 3580 | 35278 | 2542 | 1356 | 1186 | 0 | 1186 | 0.41 | B | 1356 | 0 | 1356 | 0.47 | B | N | Y | 0 | 0.44 | 0.47 | 4 | 7 | 1.36 | 14.1 | 0 | 7.5 | 10 | 5 | 0 | 0 | 36.6
3566 | SR 91 (FLORIDA TURNPIKE) | US 27/SR 25 | US 27/SR 25/SR 19 INTERCHANGE | 4 | T | STATE | UNINCORPORATED LAKE COUNTY | FREEWAY | C | 2880 | Y | 4TF | 0 | 2200 | 2880 | 3440 | 3580 | 32711 | 2368 | 1274 | 1094 | 0 | 1094 | 0.38 | B | 1274 | 0 | 1274 | 0.44 | B | N | Y | 0 | 0.41 | 0.44 | 30 | 36 | 3.24 | 13.2 | 0 | 7.5 | 10 | 5 | 0 | 0 | 35.7
3900 | US 27/SR 25 | JOHNS LAKE ROAD | HARDWOOD MARSH ROAD | 6 | U | STATE | UNINCORPORATED LAKE COUNTY | ARTERIAL 1 | C | 2940 | Y | 6U1 | 0 | 0 | 2940 | 3020 | 3020 | 26959 | 2282 | 1237 | 1237 | 141 | 1378 | 0.47 | C | 1045 | 116 | 1161 | 0.39 | C | N | Y | 0 | 0.43 | 0.47 | 13 | 22 | 2.0556 | 14.1 | 0 | 5 | 10 | 5 | 0 | 0 | 34.1
3870 | US 27/SR 25 | CR 50 | GRAND HIGHWAY | 6 | U | STATE | CITY OF MINNEOLA | ARTERIAL 1 | C | 2940 | Y | 6U1 | 0 | 0 | 2940 | 3020 | 3020 | 26928 | 2101 | 1147 | 1147 | 173 | 1320 | 0.45 | C | 954 | 177 | 1131 | 0.38 | C | N | Y | 0 | 0.415 | 0.45 | 7 | 14 | 0.79004 | 13.5 | 0 | 5 | 10 | 5 | 0 | 0 | 33.5
3830 | US 27/SR 25 | SR 19 | CR 561 | 4 | T | STATE | CITY OF GROVELAND | ARTERIAL 1 | C | 1740 | Y | 4T1 | 0 | 0 | 1740 | 1820 | 1820 | 14366 | 1274 | 808 | 466 | 73 | 539 | 0.31 | C | 808 | 80 | 888 | 0.51 | C | N | Y | 0 | 0.41 | 0.51 | 7 | 6 | 3.3616 | 15.3 | 0 | 2.5 | 10 | 5 | 0 | 0 | 32.8
3880 | US 27/SR 25 | GRAND HIGHWAY | SR 50 | 6 | U | STATE | CITY OF CLERMONT | ARTERIAL 1 | C | 2940 | Y | 6U1 | 0 | 0 | 2940 | 3020 | 3020 | 19238 | 1541 | 788 | 788 | 191 | 979 | 0.33 | C | 753 | 224 | 977 | 0.33 | C | N | Y | 0 | 0.33 | 0.33 | 20 | 22 | 1.2172 | 9.9 | 0 | 2.5 | 10 | 5 | 0 | 5 | 32.4
3920 | US 27/SR 25 | LAKE LOUISA ROAD | BOGGY MARSH RD | 4 | T | STATE | UNINCORPORATED LAKE COUNTY | ARTERIAL 1 | C | 2450 | Y | 4TU | 0 | 1740 | 2450 | 3110 | 3440 | 19925 | 1580 | 968 | 968 | 163 | 1131 | 0.46 | B | 612 | 180 | 792 | 0.32 | B | N | Y | 0 | 0.39 | 0.46 | 43 | 39 | 6.506 | 13.8 | 0 | 2.5 | 10 | 5 | 0 | 0 | 31.3
3820 | US 27/SR 25 | FLORIDA TURNPIKE | SR 19 | 4 | T | STATE | CITY OF GROVELAND | ARTERIAL 1 | C | 1740 | Y | 4T1 | 0 | 0 | 1740 | 1820 | 1820 | 17028 | 1325 | 688 | 637 | 27 | 664 | 0.38 | C | 688 | 38 | 726 | 0.42 | C | N | Y | 0 | 0.4 | 0.42 | 19 | 21 | 4.083 | 12.6 | 0 | 2.5 | 10 | 5 | 0 | 0 | 30.1
3170 | SR 40 | CR 445A | RIVER ROAD | 2 | R | STATE | UNINCORPORATED LAKE COUNTY | ARTERIAL 1 | C | 430 | Y | 2RU | 0 | 240 | 430 | 740 | 1490 | 4825 | 366 | 199 | 167 | 0 | 167 | 0.39 | B | 199 | 0 | 199 | 0.46 | B | N | Y | 0 | 0.425 | 0.46 | 5 | 7 | 1.6134 | 13.8 | 0 | 0 | 10 | 5 | 0 | 0 | 28.8
3927 | US 27/SR 25 | BOGGY MARSH RD | CR 474 | 6 | T | STATE | UNINCORPORATED LAKE COUNTY | ARTERIAL 1 | C | 3680 | Y | 6TU | 0 | 2610 | 3680 | 4660 | 5170 | 19925 | 1580 | 968 | 968 | 163 | 1131 | 0.31 | B | 612 | 180 | 792 | 0.22 | B | N | Y | 0 | 0.265 | 0.31 | 23 | 36 | 2.0158 | 9.3 | 0 | 2.5 | 10 | 5 | 0 | 0 | 26.8
3160 | SR 40 | MARION COUNTY LINE | CR 445A | 2 | R | STATE | UNINCORPORATED LAKE COUNTY | ARTERIAL 1 | C | 430 | Y | 2RU | 0 | 240 | 430 | 740 | 1490 | 4088 | 314 | 162 | 162 | 0 | 162 | 0.38 | B | 152 | 0 | 152 | 0.35 | B | N | Y | 0 | 0.365 | 0.38 | 4 | 6 | 4.7079 | 11.4 | 0 | 0 | 10 | 5 | 0 | 0 | 26.4
3564 | SR 91 (FLORIDA TURNPIKE) | CR 470 | US 27/SR 25 | 4 | T | STATE | UNINCORPORATED LAKE COUNTY | FREEWAY | C | 2880 | Y | 4TF | 0 | 2200 | 2880 | 3440 | 3580 | 38079 | 408 | 242 | 166 | 0 | 166 | 0.06 | B | 242 | 0 | 242 | 0.08 | B | N | Y | 0 | 0.07 | 0.08 | 30 | 57 | 7.56 | 2.4 | 0 | 7.5 | 10 | 5 | 0 | 0 | 24.9